## Maintable (M1) (CORRECTED)
Paper No | Specimen | Wall Geometry (in mm) |  |  | Shear Span Ratio | Aspect Ratio | Walls Cross Section | Failure Type | Curvature Type | Axial Load Ratio | [8 empty] | Loading Protocol | Ab/Ag | lw/tw | ρl fyl/fc | ρt fyt/fc | ρsh fysh/fc | ρbl fybl/fc
[26 empty] | Maximum Shear Force | Shear level (normalized) | Shear stress (Mpa)
|  | Thickness | Length | Height | [6 empty] | fc (MPa) | ρbl (%) | fybl (MPa) | ρsh (%) | ρt (%) | fyt (MPa) | ρl (%) | fyl (MPa) | [7 empty] | Force (kN) | V/sqrt(fc)
[114] Adajar et al.1995 | RCW3 | 150 | 1400 | 2000 | 1.43 | 1.4286 | 1 | 1 | 1 | 0.01 | 46.6 | 0 | 0 | 0 | 0.56604 | 357.084 | 2.067 | 373.76 | 12 | 0 | 9.3333 | 16.5786 | 4.3374 | 0 | 0 | 787.4 | 6.6149 | 3.7495
[26] Alarcon,2014 | W1 (49) | 100 | 700 | 1600 | 2.5 | 2.2857 | 1 | 2 | 1 | 0.15 | 27.4 | 3.14 | 469.2 | 0 | 0.43611 | 608.9 | 0.6 | 445.6 |  | 0.14286 | 7 | 9.7577 | 9.6915 | 0 | 53.7696 | 143.15 | 4.705 | 2.045
| W2 (50) | 100 | 700 | 1600 | 2.5 | 2.2857 | 1 | 2 | 1 | 0.25 | 27.4 | 3.14 | 469.2 | 0 | 0.43611 | 608.9 | 0.6 | 445.6 |  | 0.14286 | 7 | 9.7577 | 9.6915 | 0 | 53.7696 | 160.25 | 5.267 | 2.2893
| W3 (51) | 100 | 700 | 1600 | 2.5 | 2.2857 | 1 | 2 | 1 | 0.35 | 27.4 | 3.14 | 469.2 | 0 | 0.43611 | 608.9 | 0.6 | 445.6 |  | 0.14286 | 7 | 9.7577 | 9.6915 | 0 | 53.7696 | 174 | 5.719 | 2.4857
[33] Altın,2013 | 1 (Reference) (65) | 100 | 1000 | 1500 | 1.5 | 1.5 | 1 | 1 | 1 | 0 | 20.15 | 8.0384 | 425 | 0 | 0.1413 | 325 | 0.16157 | 325 |  | 0.15 | 10 | 2.6059 | 2.279 | 0 | 169.5444 | 132.645 | 3.5587 | 1.3264
Athanasopoulou (2010) | S1 | 101.6 | 1016 | 1016 | 1.2 | 1 | 1 | 1 | 1 | 0 | 46.2 | 4.9087 | 660.518 | 1.0306 | 0.71234 | 660.518 | 0.71 | 660.518 |  | 0.1 | 10 | 10.1508 | 10.1842 | 4.4603 | 70.1799 | 362.53 | 6.2227 | 3.512
| S4 | 101.6 | 1016 | 1016 | 1.2 | 1 | 1 | 1 | 1 | 0 | 46.2 | 9.3573 | 444.0225 | 1.0306 | 0.83127 | 632.939 | 0.83 | 632.939 |  | 0.1 | 10 | 11.371 | 11.3883 | 4.4603 | 89.9317 | 445.2107 | 7.6418 | 4.313
| S6 | 101.6 | 1016 | 1320.8 | 1.5 | 1 | 1 | 1 | 1 | 0 | 46.88 | 9.3573 | 481.2542 | 1.0306 | 0.71234 | 670.8601 | 0.71 | 670.8601 |  | 0.1 | 10 | 10.1602 | 10.1936 | 4.3956 | 96.0587 | 390.577 | 6.6553 | 3.7837
[117] Baek et al.2017 | NS2 | 200 | 1500 | 3000 | 2 | 2 | 1 | 1 | 1 | 0.070046 | 36.5 | 12.7485 | 617 | 0 | 0.92305 | 470 | 1.1025 | 470 | 23 | 0.2 | 7.5 | 14.197 | 11.8859 | 0 | 215.5021 | 2016.27 | 13.3974 | 6.7209
| HS2 | 200 | 1500 | 3000 | 2 | 2 | 1 | 1 | 1 | 0.070046 | 36.5 | 6.3743 | 617 | 0 | 0.67527 | 667 | 0.56272 | 667 | 23 | 0.2 | 7.5 | 10.2832 | 12.3398 | 0 | 107.7511 | 1959.77 | 13.022 | 6.5326
| NS2L | 200 | 1500 | 3000 | 2 | 2 | 1 | 1 | 1 | 0.070046 | 36.5 | 9.5614 | 617 | 0 | 0.46153 | 470 | 0.66152 | 470 | 23 | 0.2 | 7.5 | 8.5182 | 5.9429 | 0 | 161.6266 | 1336.91 | 8.8833 | 4.4564
| HS2L | 200 | 1500 | 3000 | 2 | 2 | 1 | 1 | 1 | 0.070046 | 36.5 | 9.5614 | 617 | 0 | 0.33763 | 667 | 0.42204 | 667 | 23 | 0.2 | 7.5 | 7.7124 | 6.1699 | 0 | 161.6266 | 1447.31 | 9.6169 | 4.8244
| NF2 | 200 | 1500 | 3000 | 2 | 2 | 1 | 2 | 1 | 0.069991 | 38.1 | 10.5537 | 617 | 0 | 0.5889 | 667 | 0.69096 | 667 | 23 | 0.13333 | 7.5 | 12.0964 | 10.3095 | 0 | 170.9083 | 1429.84 | 9.2992 | 4.7661
| HF2 | 200 | 1500 | 3000 | 2 | 2 | 1 | 2 | 1 | 0.070027 | 36.7 | 10.5537 | 617 | 0 | 0.67527 | 667 | 0.69187 | 667 | 23 | 0.13333 | 7.5 | 12.5744 | 12.2726 | 0 | 177.428 | 1492.16 | 9.8879 | 4.9739
| HF2-500 | 200 | 1500 | 3000 | 2 | 2 | 1 | 2 | 1 | 0.07007 | 38.2 | 10.5537 | 617 | 0 | 0.79133 | 563 | 0.80645 | 563 | 23 | 0.13333 | 7.5 | 11.8856 | 11.6628 | 0 | 170.4609 | 1400.06 | 9.0936 | 4.6669
| HF2-600 | 200 | 1500 | 3000 | 2 | 2 | 1 | 2 | 1 | 0.069987 | 26.1 | 10.5662 | 617 | 0 | 0.419 | 642 | 0.6204 | 642 | 23 | 0.13333 | 7.5 | 15.2604 | 10.3064 | 0 | 249.7828 | 1401.45 | 11.0123 | 4.6715
[153] Baek et al.2017 | NS1M | 200 | 1500 | 1500 | 1 | 1 | 1 | 1 | 1 | 0.070006 | 52.9 | 9.5614 | 617 | 0 | 0.92305 | 470 | 1.1031 | 470 |  | 0.2 | 7.5 | 9.8006 | 8.201 | 0 | 111.5193 | 2317.715 | 12.7924 | 7.7257
| HS1M | 200 | 1500 | 1500 | 1 | 1 | 1 | 1 | 1 | 0.070006 | 52.9 | 9.5614 | 617 | 0 | 0.67707 | 667 | 0.70376 | 667 |  | 0.2 | 7.5 | 8.8735 | 8.537 | 0 | 111.5193 | 2143.69 | 11.8319 | 7.1456
| NF1M | 200 | 1500 | 1500 | 1 | 1 | 1 | 2 | 1 | 0.070007 | 50.9 | 3.9691 | 653 | 0 | 0.92305 | 470 | 1.083 | 470 |  | 0.13333 | 7.5 | 10.0005 | 8.5233 | 0 | 50.9201 | 1527.67 | 8.5959 | 5.0922
| HF1M | 200 | 1500 | 1500 | 1 | 1 | 1 | 2 | 1 | 0.070007 | 50.9 | 3.9691 | 653 | 0 | 0.67707 | 667 | 0.69097 | 667 |  | 0.13333 | 7.5 | 9.0545 | 8.8724 | 0 | 50.9201 | 1368.715 | 7.7015 | 4.5624
| HF1M-B | 200 | 1500 | 1500 | 1 | 1 | 1 | 2 | 1 | 0.070007 | 50.9 | 3.9691 | 653 | 3.17 | 0.67707 | 667 | 0.69097 | 667 |  | 0.13333 | 7.5 | 9.0545 | 8.8724 | 41.5401 | 50.9201 | 1445.56 | 8.1339 | 4.8185
| NF1T-B | 200 | 1500 | 1500 | 1 | 1 | 1 | 1 | 1 | 0.070006 | 52.9 | 2.9768 | 470 | 9.57 | 0.39691 | 470 | 0.54152 | 470 |  | 0.13333 | 7.5 | 4.8112 | 3.5264 | 85.0265 | 26.4483 | 1113.315 | 6.1448 | 3.7111
| HF1T-B | 200 | 1500 | 1500 | 1 | 1 | 1 | 1 | 1 | 0.07 | 46 | 1.9846 | 653 | 5.32 | 0.25323 | 667 | 0.36101 | 653 |  | 0.13333 | 7.5 | 5.1248 | 3.6718 | 77.14 | 28.1721 | 1112.395 | 6.5842 | 3.708
| NS0.5M | 200 | 1500 | 750 | 0.5 | 0.5 | 1 | 1 | 1 | 0.07003 | 44.6 | 9.5614 | 617 | 0 | 0.92305 | 470 | 0.91641 | 470 |  | 0.066667 | 7.5 | 9.6573 | 9.7272 | 0 | 132.2729 | 2532.06 | 15.2204 | 8.4402
| HS0.5M | 200 | 1500 | 750 | 0.5 | 0.5 | 1 | 1 | 1 | 0.070053 | 37.4 | 9.5614 | 617 | 0 | 0.67707 | 667 | 0.58466 | 667 |  | 0.066667 | 7.5 | 10.427 | 12.0751 | 0 | 157.7372 | 2427.57 | 15.9351 | 8.0919
| NF0.5M | 200 | 1500 | 750 | 0.5 | 0.5 | 1 | 2 | 1 | 0.070198 | 38.7 | 1.9846 | 470 | 0 | 0.92305 | 470 | 0.91641 | 470 |  | 0.066667 | 7.5 | 11.1296 | 11.2102 | 0 | 24.1019 | 1430.945 | 9.2339 | 4.7698
| HF0.5M | 200 | 1500 | 750 | 0.5 | 0.5 | 1 | 2 | 1 | 0.070198 | 38.7 | 1.2661 | 667 | 0 | 0.67707 | 667 | 0.58466 | 667 |  | 0.066667 | 7.5 | 10.0767 | 11.6694 | 0 | 21.8219 | 1404.13 | 9.0609 | 4.6804
| HF0.5M-B | 200 | 1500 | 750 | 0.5 | 0.5 | 1 | 2 | 1 | 0.070053 | 37.4 | 1.2661 | 667 | 3.41 | 0.67707 | 667 | 0.58466 | 667 |  | 0.066667 | 7.5 | 10.427 | 12.0751 | 60.8147 | 22.5804 | 1454.155 | 9.5454 | 4.8472
[154] Baek et al.2018 | SW1 | 180 | 1250 | 3125 | 2.5 | 2.5 | 1 | 1 | 1 | 0 | 19.5 | 8.1859 | 636 | 0 | 0.25148 | 454 | 0.17612 | 454 |  | 0.152 | 6.9444 | 4.1005 | 5.855 | 0 | 266.9847 | 388.25 | 4.706 | 1.7256
| SW2 | 180 | 1250 | 3125 | 2.5 | 2.5 | 1 | 1 | 1 | 0.24615 | 19.5 | 7.1644 | 644 | 0 | 0.25148 | 454 | 0.17612 | 454 |  | 0.144 | 6.9444 | 4.1005 | 5.855 | 0 | 236.61 | 482.85 | 5.8527 | 2.146
| SW3 | 180 | 1250 | 3125 | 2.5 | 2.5 | 1 | 1 | 1 | 0 | 19.5 | 8.8851 | 636 | 0 | 0.20055 | 540 | 0.17612 | 540 |  | 0.152 | 6.9444 | 4.8773 | 5.5536 | 0 | 289.7909 | 368.8 | 4.4703 | 1.6391
| SW4 | 180 | 1250 | 3125 | 2.5 | 2.5 | 1 | 1 | 1 | 0.24615 | 19.5 | 7.4866 | 636 | 0 | 0.20055 | 540 | 0.17612 | 540 |  | 0.152 | 6.9444 | 4.8773 | 5.5536 | 0 | 244.1785 | 482.17 | 5.8444 | 2.143
| SW5 | 180 | 1250 | 3125 | 2.5 | 2.5 | 1 | 1 | 1 | 0.14148 | 37.1 | 7.1644 | 644 | 0 | 0.25148 | 454 | 0.17612 | 454 |  | 0.144 | 6.9444 | 2.1553 | 3.0774 | 0 | 124.3637 | 583.95 | 5.1315 | 2.5953
| SW6 | 180 | 1250 | 3125 | 2.5 | 2.5 | 1 | 2 | 1 | 0.14148 | 37.1 | 7.4866 | 636 | 0 | 0.20055 | 540 | 0.17612 | 540 |  | 0.152 | 6.9444 | 2.5635 | 2.919 | 0 | 128.3418 | 574.29 | 5.0466 | 2.5524
| FW1 | 180 | 1250 | 3125 | 2.5 | 2.5 | 1 | 2 | 1 | 0 | 16.5 | 2.2536 | 555 | 0 | 0.20055 | 540 | 0.17044 | 540 |  | 0.128 | 6.9444 | 5.5781 | 6.5634 | 0 | 75.8032 | 141.4 | 1.8632 | 0.62844
| FW4 | 180 | 1250 | 3125 | 2.5 | 2.5 | 1 | 2 | 1 | 0 | 16.5 | 2.3447 | 555 | 0 | 0.16167 | 540 | 0.14028 | 540 |  | 0.048 | 6.9444 | 4.5909 | 5.2909 | 0 | 78.8665 | 76.99 | 1.0145 | 0.34218
[72] Barda,1977 | B3-2 (173) | 101.6 | 1905 | 952.5 | 0.5 | 0.5 | 3 | 2 | 1 | 0 | 27.03 | 4.0698 | 413.7 | 0.91197 | 0.50573 | 512.99 | 0.4919 | 544.71 |  | 0.20931 | 18.75 | 9.9128 | 9.598 | 16.2841 | 62.2897 | 1074.5 | 12.8598 | 5.5516
| B6-4 (176) | 101.6 | 1905 | 952.5 | 0.5 | 0.5 | 3 | 2 | 1 | 0 | 21.24 | 4.0698 | 528.85 | 0.91197 | 0.50573 | 496.44 | 0.25286 | 496.44 |  | 0.20931 | 18.75 | 5.9101 | 11.8203 | 21.3153 | 101.334 | 891.5 | 12.0364 | 4.6061
| B7-5 (177) | 101.6 | 1905 | 476.25 | 0.25 | 0.25 | 3 | 2 | 1 | 0 | 25.72 | 4.0698 | 539.19 | 0.91197 | 0.50573 | 501.27 | 0.50713 | 530.92 |  | 0.20931 | 18.75 | 10.4684 | 9.8564 | 17.7738 | 85.3194 | 1176.15 | 14.4304 | 6.0768
| B8-5 (178) | 101.6 | 1905 | 1905 | 1 | 1 | 3 | 1 | 1 | 0 | 23.44 | 4.0698 | 488.86 | 0.91197 | 0.50573 | 495.75 | 0.50713 | 527.47 |  | 0.20931 | 18.75 | 11.412 | 10.696 | 18.5903 | 84.8797 | 913.68 | 11.7427 | 4.7207
[118] Cheng et al.2016 | M60 | 203.2 | 2032 | 2032 | 1 | 1 | 1 | 2 | 1 | 0 | 39 | 4.0427 | 440 | 1.2168 | 0.33799 | 453 | 0.3043 | 453 | 'Loading Protocole'!A20 | 0.125 | 10 | 3.5346 | 3.9258 | 14.133 | 45.6095 | 1098.5 | 5.1305 | 2.6604
| M115 | 203.2 | 2032 | 2032 | 1 | 1 | 1 | 2 | 1 | 0 | 38 | 2.3362 | 770 | 1.2168 | 0.16899 | 786 | 0.1522 | 786 | 23 | 0.125 | 10 | 3.1481 | 3.4955 | 14.505 | 47.3381 | 1073.5 | 5.0793 | 2.5999
| H60 | 203.2 | 2032 | 2032 | 1 | 1 | 1 | 2 | 1 | 0 | 44 | 6.6252 | 450 | 1.2168 | 0.8568 | 475 | 0.7715 | 475 | 23 | 0.125 | 10 | 8.3287 | 9.2495 | 12.527 | 67.7579 | 1817 | 7.9895 | 4.4006
| H115 | 203.2 | 2032 | 2032 | 1 | 1 | 1 | 2 | 1 | 0 | 44 | 3.5042 | 770 | 1.2168 | 0.4284 | 806 | 0.4286 | 806 | 23 | 0.125 | 10 | 7.8512 | 7.8475 | 12.527 | 61.3243 | 1765.5 | 7.7631 | 4.2758
| H60X | 203.2 | 2032 | 2032 | 1 | 1 | 1 | 2 | 1 | 0 | 42 | 6.6252 | 450 | 0.60838 | 0.8568 | 475 | 0.7715 | 475 | 23 | 0.125 | 10 | 8.7253 | 9.69 | 6.5618 | 70.9845 | 1818.5 | 8.1843 | 4.4042
[121] Christidis et al.2017 | W7 | 125 | 750 | 1400 | 1.8667 | 1.8667 | 1 | 2 | 1 | 0 | 31.12 | 0 | 604 | 1.61 | 0.66987 | 588 | 0.825 | 588 | 'Loading Protocole'!A220 | 0.24 | 6 | 15.588 | 12.6569 | 30.4203 | 0 | 175.515 | 4.0417 | 1.8722
[125] Cortés-Puentes (2018) | SQ1a | 100 | 2000 | 1660 | 0.83 | 0.83 | 1 | 2 | 1 | 0 | 12.35 | 0 | 0 | 0 | 0.21 | 579.15 | 0.18 | 579 |  | 0 | 20 | 8.4389 | 9.8479 | 0 | 0 | 113.8415 | 1.9506 | 0.56921
[145] Dabbagh 2005 | SW1 | 75 | 1000 | 1000 | 1 | 1 | 3 | 1 | 1 | 0.10336 | 86 | 6.4307 | 535 | 0.13397 | 0.45126 | 536 | 0.471 | 536 | 'Loading Protocole'!A771 | 0.27778 | 13.3333 | 2.9355 | 2.8125 | 0.45567 | 40.0051 | 994.5 | 17.2201 | 13.26
| SW2 | 75 | 1000 | 1000 | 1 | 1 | 3 | 1 | 1 | 0.10336 | 86 | 6.4307 | 535 | 0.13397 | 1.3397 | 498 | 1.3397 | 498 | 22 | 0.27778 | 13.3333 | 7.758 | 7.758 | 0.45567 | 40.0051 | 1189 | 20.5879 | 15.8533
| SW3 | 75 | 1000 | 1000 | 1 | 1 | 3 | 1 | 1 | 0.092593 | 96 | 6.4307 | 535 | 0.13397 | 0.7536 | 536 | 0.83733 | 498 | 22 | 0.27778 | 13.3333 | 4.3437 | 4.2076 | 0.4082 | 35.8379 | 1103 | 18.0767 | 14.7067
| SW4 | 75 | 1000 | 1000 | 1 | 1 | 3 | 1 | 1 | 0 | 96 | 6.4307 | 535 | 0.13397 | 0.7536 | 536 | 0.83733 | 498 | 22 | 0.27778 | 13.3333 | 4.3437 | 4.2076 | 0.4082 | 35.8379 | 728.5 | 11.9392 | 9.7133
| SW5 | 75 | 1000 | 1000 | 1 | 1 | 3 | 1 | 1 | 0.1071 | 83 | 6.4307 | 535 | 0.13397 | 0.45126 | 536 | 1.3397 | 498 | 22 | 0.27778 | 13.3333 | 8.0384 | 2.9141 | 0.47213 | 41.451 | 1096 | 19.3175 | 14.6133
| SW6 | 75 | 1000 | 1000 | 1 | 1 | 3 | 1 | 1 | 0.1071 | 83 | 6.4307 | 535 | 0.13397 | 0.93688 | 498 | 1.0073 | 498 | 22 | 0.27778 | 13.3333 | 6.0439 | 5.6213 | 0.47213 | 41.451 | 1110.15 | 19.5669 | 14.802
[122] El-Azizy et al.2015 | W4 | 90 | 1802 | 3990 | 2.21 | 2.2142 | 1 | 2 | 1 | 0.026619 | 41 | 3.8399 | 420 | 1.3041 | 1.3041 | 510 | 2.8625 | 420 | 3 | 0.045505 | 20.0222 | 29.3229 | 16.2213 | 16.2213 | 39.3356 | 345.6298 | 4.0083 | 2.1311
| W5 | 90 | 1802 | 3990 | 2.21 | 2.2142 | 3 | 2 | 1 | 0.021695 | 41 | 2.2331 | 420 | 0.83238 | 1.067 | 510 | 1.3435 | 480 | 3 | 0.129 | 20.0222 | 15.7283 | 13.272 | 10.3541 | 22.876 | 322 | 3.7343 | 1.9854
| W6 | 90 | 1802 | 3990 | 2.21 | 2.2142 | 2 | 2 | 1 | 0.02163 | 41 | 2.07 | 420 | 1.0381 | 1.067 | 510 | 1.4394 | 480 | 3 | 0.17344 | 20.0222 | 16.8517 | 13.272 | 12.9133 | 21.205 | 323.8748 | 3.756 | 1.997
[144]Ghorbani-Renani et al (2009) | A2C | 200 | 1300 | 2700 | 2.08 | 2.08 | 1 | 2 | 1 | 0 | 28.3 | 3.852 | 412 | 1.0029 | 0.67021 | 452 | 0.681 | 448 |  | 0.15923 | 6.5 | 10.7805 | 10.7044 | 16.5846 | 56.0786 | 421.5755 | 3.6707 | 1.6214
| B2C | 84 | 548 | 1140 | 2.08 | 2.08 | 1 | 2 | 1 | 0 | 47 | 4.088 | 450 | 1.0258 | 0.66794 | 450 | 0.666 | 450 |  | 0.15146 | 6.5238 | 6.3766 | 6.3952 | 10.5466 | 39.1404 | 75.5025 | 2.8813 | 1.6402
[22] Greifenhagen, 2005 | M1 (42) | 100 | 1000 | 690 | 0.69 | 0.69 | 1 | 2 | 1 | 0.022 | 50.7 | 0 | 0 | 0 | 0.29747 | 504 | 0.29747 | 504 |  | 0 | 10 | 2.9571 | 2.9571 | 0 | 0 | 211.1 | 3.5705 | 2.111
| M2 (43) | 100 | 1000 | 690 | 0.69 | 0.69 | 1 | 2 | 1 | 0.022 | 51 | 0 | 0 | 0 | 0.29747 | 504 | 0.29747 | 504 |  | 0 | 10 | 2.9397 | 2.9397 | 0 | 0 | 205.424 | 3.4642 | 2.0542
| M3 (44) | 80 | 900 | 690 | 0.77 | 0.76667 | 1 | 2 | 1 | 0.093975 | 20.1 | 0 | 0 | 0 | 0.25738 | 745 | 0.3226 | 504 |  | 0 | 11.25 | 8.0891 | 9.5396 | 0 | 0 | 174.5895 | 6.5137 | 2.4249
| M4 (45) | 80 | 900 | 690 | 0.77 | 0.76667 | 1 | 1 | 1 | 0.10018 | 24.4 | 0 | 0 | 0 | 0.25738 | 745 | 0.3226 | 504 |  | 0 | 11.25 | 6.6636 | 7.8584 | 0 | 0 | 134.65 | 4.5595 | 1.8701
[147] Han et al.2018 | IW1 | 130 | 850 | 580 | 0.68235 | 0.68235 | 3 | 1 | 1 | 0.20143 | 26.1 | 0.88 | 411 | 0.628 | 0.69563 | 400 | 0.34782 | 414 |  | 0.28777 | 6.5385 | 5.5171 | 10.661 | 8.1327 | 13.8575 | 645.4642 | 13.7699 | 5.8413
| IW2 | 130 | 850 | 580 | 0.68235 | 0.68235 | 3 | 1 | 1 | 0.20143 | 26.1 | 1.98 | 457 | 0.628 | 0.69563 | 400 | 0.34782 | 414 |  | 0.28777 | 6.5385 | 5.5171 | 10.661 | 8.1327 | 34.669 | 924.9166 | 19.7315 | 8.3703
| IW3 | 130 | 850 | 580 | 0.68235 | 0.68235 | 3 | 1 | 1 | 0.49828 | 26.1 | 0.88 | 411 | 0.628 | 0.69563 | 400 | 0.34782 | 414 |  | 0.28777 | 6.5385 | 5.5171 | 10.661 | 8.1327 | 13.8575 | 968.0802 | 20.6524 | 8.7609
| IW4 | 130 | 850 | 580 | 0.68235 | 0.68235 | 3 | 1 | 1 | 0.49828 | 26.1 | 1.98 | 457 | 0.628 | 0.69563 | 400 | 0.34782 | 414 |  | 0.28777 | 6.5385 | 5.5171 | 10.661 | 8.1327 | 34.669 | 1053.2376 | 22.4691 | 9.5316
| IW5 | 130 | 850 | 920 | 1.0824 | 1.0824 | 3 | 1 | 1 | 0.20143 | 26.1 | 0.88 | 411 | 0.628 | 0.69563 | 400 | 0.34782 | 414 |  | 0.28777 | 6.5385 | 5.5171 | 10.661 | 8.1327 | 13.8575 | 471.3601 | 10.0557 | 4.2657
| IW6 | 130 | 850 | 920 | 1.0824 | 1.0824 | 3 | 1 | 1 | 0.20143 | 26.1 | 1.98 | 457 | 0.628 | 0.69563 | 400 | 0.34782 | 414 |  | 0.28777 | 6.5385 | 5.5171 | 10.661 | 8.1327 | 34.669 | 649.9578 | 13.8658 | 5.882
| IW7 | 130 | 850 | 920 | 1.0824 | 1.0824 | 3 | 1 | 1 | 0.49828 | 26.1 | 0.88 | 411 | 0.628 | 0.69563 | 400 | 0.34782 | 414 |  | 0.28777 | 6.5385 | 5.5171 | 10.661 | 8.1327 | 13.8575 | 702.6458 | 14.9898 | 6.3588
| IW8 | 130 | 850 | 920 | 1.0824 | 1.0824 | 3 | 1 | 1 | 0.49828 | 26.1 | 1.98 | 457 | 0.628 | 0.69563 | 400 | 0.34782 | 414 |  | 0.28777 | 6.5385 | 5.5171 | 10.661 | 8.1327 | 34.669 | 828.4724 | 17.6741 | 7.4975
| IW9 | 130 | 850 | 1300 | 1.5294 | 1.5294 | 3 | 2 | 1 | 0.19624 | 28.2 | 1.55 | 584 | 0.942 | 0.61834 | 383 | 0.34782 | 414 |  | 0.28777 | 6.5385 | 5.1062 | 8.398 | 12.7938 | 32.0993 | 361.2976 | 7.4151 | 3.2697
| IW10 | 130 | 850 | 1300 | 1.5294 | 1.5294 | 3 | 2 | 1 | 0.19624 | 28.2 | 2.42 | 462 | 0.942 | 0.61834 | 383 | 0.34782 | 414 |  | 0.28777 | 6.5385 | 5.1062 | 8.398 | 12.7938 | 39.6468 | 442.2065 | 9.0757 | 4.0019
| IW11 | 130 | 850 | 1300 | 1.5294 | 1.5294 | 3 | 2 | 1 | 0.50042 | 28.2 | 1.55 | 584 | 0.942 | 0.61834 | 383 | 0.34782 | 414 |  | 0.28777 | 6.5385 | 5.1062 | 8.398 | 12.7938 | 32.0993 | 535.5 | 10.9904 | 4.8462
| IW12 | 130 | 850 | 1300 | 1.5294 | 1.5294 | 3 | 2 | 1 | 0.50042 | 28.2 | 2.42 | 462 | 0.942 | 0.61834 | 383 | 0.34782 | 414 |  | 0.28777 | 6.5385 | 5.1062 | 8.398 | 12.7938 | 39.6468 | 603.25 | 12.3809 | 5.4593
| IW15 | 130 | 850 | 1700 | 2 | 2 | 3 | 2 | 1 | 0.50042 | 28.2 | 1.55 | 584 | 0.942 | 0.61834 | 383 | 0.34782 | 414 |  | 0.28777 | 6.5385 | 5.1062 | 8.398 | 12.7938 | 32.0993 | 445.6 | 9.1453 | 4.0326
| IW16 | 130 | 850 | 1700 | 2 | 2 | 3 | 2 | 1 | 0.50042 | 28.2 | 2.42 | 462 | 0.942 | 0.61834 | 383 | 0.34782 | 414 |  | 0.28777 | 6.5385 | 5.1062 | 8.398 | 12.7938 | 39.6468 | 517.85 | 10.6282 | 4.6864
[54;55] Hidalgo,2002 | 1 (131) | 120 | 1000 | 2000 | 1 | 2 | 1 | 1 | 2 | 0 | 19.4 | 9.7785 | 392 | 0 | 0.131 | 392 | 0.251 | 392 |  | 0.089437 | 8.3333 | 5.0718 | 2.647 | 0 | 197.5871 | 196.4579 | 4.4764 | 1.6371
| 2 (132) | 120 | 1000 | 2000 | 1 | 2 | 1 | 1 | 2 | 0 | 19.6 | 9.7785 | 402 | 0 | 0.245 | 402 | 0.251 | 402 |  | 0.089437 | 8.3333 | 5.1481 | 5.025 | 0 | 200.56 | 268.3099 | 6.0823 | 2.2359
| 4 (133) | 120 | 1000 | 2000 | 1 | 2 | 1 | 1 | 2 | 0 | 19.5 | 12.0723 | 402 | 0 | 0.381 | 402 | 0.251 | 402 |  | 0.089437 | 8.3333 | 5.1745 | 7.8545 | 0 | 248.8747 | 321.4337 | 7.3052 | 2.6786
| 6 (134) | 120 | 1300 | 1800 | 0.69 | 1.3846 | 1 | 1 | 2 | 0 | 17.6 | 9.7785 | 314 | 0 | 0.131 | 314 | 0.259 | 314 |  | 0.0683 | 10.8333 | 4.6208 | 2.3372 | 0 | 174.4582 | 309.4683 | 5.6948 | 1.9838
| 7 (135) | 120 | 1300 | 1800 | 0.69 | 1.3846 | 1 | 1 | 2 | 0 | 18.1 | 9.7785 | 471 | 0 | 0.246 | 471 | 0.125 | 471 |  | 0.0683 | 10.8333 | 3.2528 | 6.4014 | 0 | 254.4583 | 359.6376 | 6.5259 | 2.3054
| 8 (136) | 120 | 1300 | 1800 | 0.69 | 1.3846 | 1 | 1 | 2 | 0 | 15.7 | 9.7785 | 471 | 0 | 0.246 | 471 | 0.259 | 471 |  | 0.0683 | 10.8333 | 7.77 | 7.38 | 0 | 293.3564 | 371.6513 | 7.2411 | 2.3824
| 9 (137) | 100 | 1300 | 1800 | 0.69 | 1.3846 | 1 | 1 | 2 | 0 | 17.6 | 9.7785 | 366 | 0 | 0.255 | 366 | 0.255 | 366 |  | 0.07978 | 13 | 5.3028 | 5.3028 | 0 | 203.3493 | 271.0052 | 5.9844 | 2.0847
| 10 (138) | 80 | 1300 | 1800 | 0.69 | 1.3846 | 1 | 1 | 2 | 0 | 16.4 | 7.7263 | 367 | 0 | 0.25 | 367 | 0.25 | 367 |  | 0.0959 | 16.25 | 5.5945 | 5.5945 | 0 | 172.8986 | 199 | 5.6903 | 1.9135
| 11 (139) | 100 | 1400 | 1400 | 0.5 | 1 | 1 | 1 | 2 | 0 | 16.3 | 7.7263 | 362 | 0 | 0.127 | 362 | 0.255 | 362 |  | 0.074098 | 14 | 5.6632 | 2.8205 | 0 | 171.5893 | 249.3657 | 5.3132 | 1.7812
| 12 (140) | 100 | 1400 | 1400 | 0.5 | 1 | 1 | 1 | 2 | 0 | 17 | 7.7263 | 366 | 0 | 0.255 | 366 | 0.127 | 366 |  | 0.074098 | 14 | 2.7342 | 5.49 | 0 | 166.3418 | 319.542 | 6.6668 | 2.2824
| 13 (141) | 100 | 1400 | 1400 | 0.5 | 1 | 1 | 1 | 2 | 0 | 18.1 | 7.7263 | 370 | 0 | 0.255 | 370 | 0.255 | 370 |  | 0.074098 | 14 | 5.2127 | 5.2127 | 0 | 157.9401 | 300.85 | 6.0831 | 2.1489
| 14 (142) | 80 | 1700 | 1200 | 0.35 | 0.70588 | 1 | 1 | 2 | 0 | 17.1 | 5.9154 | 366 | 0 | 0.125 | 366 | 0.25 | 366 |  | 0.074056 | 21.25 | 5.3509 | 2.6754 | 0 | 126.6107 | 257.5 | 5.5142 | 1.8934
| 15 (143) | 80 | 1700 | 1200 | 0.35 | 0.70588 | 1 | 1 | 2 | 0 | 19 | 5.9154 | 366 | 0 | 0.25 | 366 | 0.125 | 366 |  | 0.074056 | 21.25 | 2.4079 | 4.8158 | 0 | 113.9496 | 373.2598 | 7.5829 | 2.7446
| 16 (144) | 80 | 1700 | 1200 | 0.35 | 0.70588 | 1 | 1 | 2 | 0 | 18.8 | 5.9154 | 366 | 0 | 0.25 | 366 | 0.25 | 366 |  | 0.074056 | 21.25 | 4.867 | 4.867 | 0 | 115.1618 | 375.9655 | 7.6784 | 2.7645
[27] Hube,2014 | W4 (52) | 75 | 700 | 1600 | 2.5 | 2.2857 | 1 | 2 | 1 | 0.15 | 27.4 | 3.3912 | 469.2 | 0 | 0.46158 | 523.9 | 0.8042 | 445.6 |  | 0.14286 | 9.3333 | 13.0785 | 8.8256 | 0 | 58.0712 | 110.5113 | 4.843 | 2.105
| W5 (53) | 100 | 700 | 1180 | 1.9 | 1.6857 | 1 | 2 | 1 | 0.15 | 27.4 | 3.14 | 469.2 | 0 | 0.43611 | 608.9 | 0.6032 | 445.6 |  | 0.14286 | 7 | 9.8097 | 9.6915 | 0 | 53.7696 | 189.8763 | 6.2408 | 2.7125
| W6 (54) | 100 | 700 | 1600 | 2.5 | 2.2857 | 1 | 2 | 1 | 0.15 | 27.4 | 0 | 0 | 0 | 0.43611 | 608.9 | 1.4362 | 445.6 |  | 0 | 7 | 23.3566 | 9.6915 | 0 | 0 | 132.1327 | 4.3429 | 1.8876
| W7 (55) | 100 | 700 | 1600 | 2.5 | 2.2857 | 1 | 2 | 1 | 0.15 | 27.4 | 3.14 | 469.2 | 0 | 0.43611 | 608.9 | 0.6032 | 445.6 |  | 0.14286 | 7 | 9.8097 | 9.6915 | 0 | 53.7696 | 144.764 | 4.758 | 2.0681
| W8 (56) | 100 | 700 | 1600 | 2.5 | 2.2857 | 1 | 2 | 1 | 0.15 | 27.4 | 3.14 | 469.2 | 0.43611 | 0.43611 | 608.9 | 0.6032 | 445.6 |  | 0.14286 | 7 | 9.8097 | 9.6915 | 9.6915 | 53.7696 | 159.1381 | 5.2305 | 2.2734
| W9 (57) | 100 | 700 | 1600 | 2.5 | 2.2857 | 1 | 2 | 1 | 0.15 | 27.4 | 3.14 | 469.2 | 0 | 0.43611 | 608.9 | 0.6032 | 445.6 |  | 0.14286 | 7 | 9.8097 | 9.6915 | 0 | 53.7696 | 143.8218 | 4.7271 | 2.0546
[138] Hwang (2004) | WF-12 | 120 | 3500 | 1800 | 0.514 | 0.514 | 2 | 1 | 1 | 0 | 13.9 | 1.89 | 571 | 1.0556 | 0.19689 | 364 | 0.198 | 364 | D2I-N-D2I | 0.25 | 29.1667 | 5.185 | 5.1561 | 33.6438 | 77.6396 | 1145 | 8.8062 | 2.7262
| WF-15 | 150 | 3500 | 1800 | 0.514 | 0.514 | 2 | 1 | 1 | 0 | 22.6 | 1.89 | 571 | 1.0556 | 0.23627 | 443 | 0.845 | 443 | D2I-N-D2I | 0.22222 | 23.3333 | 16.5635 | 4.6314 | 20.6924 | 47.7518 | 2131 | 10.2828 | 4.059
Jiang et al., (2022) | W0 | 120 | 1000 | 1950 | 1.95 | 1.95 | 1 | 2 | 1 | 0.072531 | 27 | 1.9225 | 490 | 1.1752 | 0.83776 | 338.8 | 0.77755 | 338.8 |  | 0.1229 | 8.3333 | 9.7569 | 10.5123 | 16.144 | 34.8896 | 200 | 3.8628 | 1.6667
[52] Kabeyasawa-Hiraishi,1993 | NW-2 (91) | 80 | 1700 | 2000 | 1.33 | 1.1765 | 2 | 2 | 1 | 0.14 | 93.6 | 2.1388 | 776 | 2.374 | 0.52755 | 1001 | 0.52755 | 1001 |  | 0.21739 | 21.25 | 5.6419 | 5.6419 | 32.0082 | 17.7322 | 1468 | 13.4366 | 10.7941
| NW-3 (92) | 80 | 1700 | 3000 | 2 | 1.7647 | 2 | 2 | 2 | 0.18 | 55.5 | 2.1388 | 840 | 1.4719 | 0.26378 | 753 | 0.26378 | 753 |  | 0.21739 | 21.25 | 3.5788 | 3.5788 | 32.6995 | 32.3715 | 708.2305 | 8.4184 | 5.2076
| NW-4 (93) | 80 | 1700 | 3000 | 2 | 1.7647 | 2 | 2 | 2 | 0.21 | 54.6 | 2.8518 | 840 | 1.4719 | 0.26378 | 753 | 0.26378 | 753 |  | 0.21739 | 21.25 | 3.6378 | 3.6378 | 33.2385 | 43.8735 | 784 | 9.3955 | 5.7647
| NW-5 (94) | 80 | 1700 | 3000 | 2 | 1.7647 | 2 | 2 | 2 | 0.12 | 60.3 | 2.8518 | 840 | 1.4719 | 0.52755 | 753 | 0.52755 | 753 |  | 0.21739 | 21.25 | 6.5878 | 6.5878 | 30.0965 | 39.7262 | 898.3695 | 10.2447 | 6.6057
| NW-6 (95) | 80 | 1700 | 3000 | 2 | 1.7647 | 2 | 2 | 2 | 0.18 | 65.2 | 3.7984 | 776 | 1.4719 | 0.52755 | 753 | 0.52755 | 753 |  | 0.21739 | 21.25 | 6.0927 | 6.0927 | 27.8347 | 45.2077 | 1034.22 | 11.342 | 7.6046
| W-08 (96) | 80 | 1700 | 2000 | 0.66 | 1.1765 | 2 | 1 | 2 | 0.13 | 103.3 | 2.1388 | 761 | 2.374 | 0.52755 | 1079 | 0.52755 | 1079 |  | 0.21739 | 21.25 | 5.5104 | 5.5104 | 31.5306 | 15.7565 | 1717.2237 | 14.9616 | 12.6266
| W-12 (97) | 80 | 1700 | 2000 | 0.66 | 1.1765 | 2 | 1 | 2 | 0.12 | 137.5 | 2.1388 | 761 | 2.374 | 0.52755 | 1079 | 0.52755 | 1079 |  | 0.21739 | 21.25 | 4.1398 | 4.1398 | 23.6881 | 11.8375 | 1760.3687 | 13.294 | 12.9439
| NO.1 (98) | 80 | 1700 | 2000 | 1.33 | 1.1765 | 2 | 1 | 1 | 0.18 | 65.1 | 5.0645 | 1009 | 2.374 | 0.19783 | 792 | 0.19783 | 792 |  | 0.21739 | 21.25 | 2.4068 | 2.4068 | 50.8712 | 78.496 | 1101 | 12.0837 | 8.0956
| NO.2 (99) | 80 | 1700 | 2000 | 1.33 | 1.1765 | 2 | 1 | 1 | 0.16 | 70.8 | 5.0645 | 1009 | 2.374 | 0.34406 | 792 | 0.34406 | 792 |  | 0.21739 | 21.25 | 3.8488 | 3.8488 | 46.7756 | 72.1764 | 1255 | 13.2078 | 9.2279
| NO.3 (100) | 80 | 1700 | 2000 | 1.33 | 1.1765 | 2 | 1 | 1 | 0.16 | 71.8 | 5.0645 | 1009 | 2.374 | 0.52755 | 792 | 0.52755 | 792 |  | 0.21739 | 21.25 | 5.8192 | 5.8192 | 46.1241 | 71.1711 | 1382 | 14.4427 | 10.1618
| NO.4 (101) | 80 | 1700 | 2000 | 1.33 | 1.1765 | 2 | 1 | 1 | 0.19 | 103.4 | 5.0645 | 1009 | 2.374 | 0.52755 | 792 | 0.52755 | 792 |  | 0.21739 | 21.25 | 4.0408 | 4.0408 | 32.0282 | 49.4206 | 1697 | 14.7783 | 12.4779
| NO.5 (102) | 80 | 1700 | 3000 | 2 | 1.7647 | 2 | 2 | 1 | 0.15 | 76.7 | 5.0645 | 1009 | 2.374 | 0.52755 | 792 | 0.52755 | 792 |  | 0.21739 | 21.25 | 5.4475 | 5.4475 | 43.1775 | 66.6243 | 1159 | 11.7189 | 8.5221
| NO.6 (103) | 80 | 1700 | 2000 | 1.33 | 1.1765 | 2 | 1 | 1 | 0.16 | 74.1 | 5.0645 | 1009 | 2.374 | 0.64863 | 1420 | 0.64863 | 1420 |  | 0.21739 | 21.25 | 12.4299 | 12.4299 | 44.6925 | 68.962 | 1412 | 14.5254 | 10.3824
| NO.7 (104) | 80 | 1700 | 2000 | 1.33 | 1.1765 | 2 | 1 | 1 | 0.16 | 71.5 | 5.0645 | 1009 | 2.374 | 0.98916 | 792 | 0.98916 | 792 |  | 0.21739 | 21.25 | 10.9569 | 10.9569 | 46.3177 | 71.4697 | 1499 | 15.6982 | 11.0221
| NO.8 (105) | 80 | 1700 | 2000 | 1.33 | 1.1765 | 2 | 1 | 1 | 0.15 | 76.1 | 5.0645 | 1009 | 2.374 | 1.4388 | 792 | 1.4388 | 792 |  | 0.21739 | 21.25 | 14.9739 | 14.9739 | 43.5179 | 67.1496 | 1639 | 16.6375 | 12.0515
| TAK01 (124) | 85 | 1900 | 2700 | 1.8 | 1.4211 | 2 | 1 | 1 | 0.14 | 62.3 | 3.7984 | 360 | 0.90577 | 1.1458 | 413 | 1.1458 | 413 |  | 0.19277 | 22.3529 | 7.5959 | 7.5959 | 13.4193 | 21.9489 | 966.4352 | 9.1306 | 5.9841
| TAK02 (125) | 85 | 1900 | 2700 | 1.8 | 1.4211 | 2 | 1 | 1 | 0.14 | 62.3 | 3.7984 | 360 | 0.90577 | 1.6551 | 413 | 1.6551 | 413 |  | 0.19277 | 22.3529 | 10.9718 | 10.9718 | 13.4193 | 21.9489 | 957.5217 | 9.0463 | 5.9289
| TAK03 (126) | 85 | 1900 | 2700 | 1.2 | 1.4211 | 2 | 1 | 1 | 0.14 | 62.3 | 3.7984 | 360 | 0.90577 | 1.1458 | 413 | 1.1458 | 413 |  | 0.19277 | 22.3529 | 7.5959 | 7.5959 | 13.4193 | 21.9489 | 1280.4352 | 12.0971 | 7.9284
| MAE03 (111) | 80 | 2180 | 1100 | 0.6 | 0.50459 | 2 | 1 | 1 | 0.04 | 58.3 | 7.8 | 389 | 0.13165 | 1.1811 | 321 | 1.1811 | 321 |  | 0.15399 | 27.25 | 6.5031 | 6.5031 | 0.72484 | 52.0446 | 1487.5 | 13.4529 | 8.5292
| MAE07 (112) | 80 | 2180 | 1100 | 0.6 | 0.50459 | 2 | 1 | 1 | 0.04 | 58.1 | 7.8 | 389 | 0.13165 | 1.9783 | 321 | 1.9783 | 321 |  | 0.15399 | 27.25 | 10.9301 | 10.9301 | 0.72734 | 52.2238 | 1694.45 | 15.3509 | 9.7159
| W72M6 (116) | 120 | 1720 | 1080 | 0.8 | 0.62791 | 2 | 1 | 2 | 0.04 | 82.3 | 1.1882 | 560 | 0.17824 | 1.1882 | 560 | 1.1882 | 560 |  | 0.25974 | 14.3333 | 8.0852 | 8.0852 | 1.2128 | 8.0852 | 2080.6764 | 13.3825 | 10.0808
| SMZ03 (120) | 75 | 2700 | 1400 | 0.65 | 0.51852 | 2 | 1 | 1 | 0 | 83.3 | 5.4697 | 393 | 0.50645 | 0.56272 | 369 | 0.56272 | 369 |  | 0.21552 | 36 | 2.4927 | 2.4927 | 2.2435 | 25.8053 | 2044.795 | 13.3243 | 10.0978
[152] Kimura and Sugano 1996 | W8N18 (121) | 80 | 1400 | 1700 | 2 | 1.2143 | 2 | 2 | 1 | 0.22 | 72.7 | 2.355 | 580 | 1.1304 | 1.1775 | 849 | 1.1775 | 852 |  | 0.25 | 17.5 | 13.7996 | 13.751 | 5.9863 | 18.7882 | 883 | 11.1357 | 7.8839
| W4N18 | 80 | 1400 | 2400 | 1.71 | 1.7143 | 2 | 2 | 1 | 0.26102 | 43.1 | 2.355 | 580 | 1.1304 | 1.1775 | 849 | 1.1775 | 852 |  | 0.25 | 17.5 | 23.2768 | 23.1948 | 10.0975 | 31.6914 | 772.6567 | 12.6553 | 6.8987
| W4N18C | 80 | 1400 | 2400 | 1.71 | 1.7143 | 2 | 2 | 1 | 0.22 | 42.5 | 2.355 | 580 | 1.6149 | 1.1775 | 849 | 1.1775 | 852 |  | 0.25 | 17.5 | 23.6054 | 23.5223 | 14.6287 | 32.1388 | 748.0676 | 12.3387 | 6.6792
[40] Kuang,2007 | N-1,0 (76) | 100 | 1200 | 1200 | 1 | 1 | 1 | 2 | 1 | 0.1 | 28 | 0 | 0 | 0 | 1.0467 | 520 | 0.87222 | 520 |  | 0.36667 | 12 | 16.1984 | 19.4381 | 0 | 0 | 349.2754 | 6.6244 | 2.9106
| M-1,0-H (77) | 100 | 1200 | 1200 | 1 | 1 | 1 | 2 | 1 | 0.1 | 29.1 | 1.0467 | 520 | 1.0467 | 1.0467 | 520 | 0.87222 | 520 |  | 0.25 | 12 | 15.5861 | 18.7033 | 18.7033 | 18.7033 | 403.0399 | 7.4983 | 3.3587
| M-1,0-2H (78) | 100 | 1200 | 1200 | 1 | 1 | 1 | 2 | 1 | 0.1 | 31.2 | 1.0467 | 520 | 2.0933 | 1.0467 | 520 | 0.87222 | 520 |  | 0.25 | 12 | 14.537 | 17.4444 | 34.8889 | 17.4444 | 351.4051 | 6.3138 | 2.9284
| M-1,0-SH (79) | 100 | 1200 | 1200 | 1 | 1 | 1 | 2 | 1 | 0.1 | 32.6 | 1.0467 | 520 | 2.0933 | 1.0467 | 520 | 0.87222 | 520 |  | 0.25 | 12 | 13.9127 | 16.6953 | 33.3906 | 16.6953 | 360.2247 | 6.3318 | 3.0019
| M-1,0-J (80) | 100 | 1200 | 1200 | 1 | 1 | 1 | 2 | 1 | 0.1 | 34.8 | 1.0467 | 520 | 1.0467 | 1.0467 | 520 | 0.87222 | 520 |  | 0.25 | 12 | 13.0332 | 15.6398 | 15.6398 | 15.6398 | 359.7452 | 6.1202 | 2.9979
| M-1,0-T (81) | 100 | 1200 | 1200 | 1 | 1 | 1 | 2 | 1 | 0.1 | 37.1 | 1.0467 | 520 | 0 | 1.0467 | 520 | 0.87222 | 520 |  | 0.25 | 12 | 12.2252 | 14.6703 | 0 | 14.6703 | 372.6167 | 6.1395 | 3.1051
[76] Lefas-Kotsovos ,1990 | Lefas_SW31 (212) | 65 | 650 | 1300 | 2 | 2 | 1 | 2 | 1 | 0 | 29.2 | 3.3125 | 549.9 | 0.33605 | 0.36289 | 608.4 | 1.5458 | 549.9 |  | 0.21538 | 10 | 29.1117 | 7.561 | 5.6554 | 62.3822 | 115.8 | 6.1085 | 2.7408
| Lefas_SW32 | 65 | 650 | 1300 | 2 | 2 | 1 | 2 | 1 | 0 | 43.6 | 3.3125 | 549.9 | 0.33605 | 0.36289 | 608.4 | 1.5458 | 549.9 |  | 0.21538 | 10 | 19.4968 | 5.0638 | 3.7875 | 41.7789 | 111 | 4.7917 | 2.6272
[141] Li et al, (2015) | LW1 | 120 | 2000 | 2000 | 1.125 | 1 | 2 | 2 | 1 | 0 | 40.2 | 1.4 | 308 | 0.25133 | 0.5236 | 427 | 0.5 | 427 | D1I-N-D2I | 0.15306 | 16.6667 | 5.3109 | 5.5616 | 1.6318 | 10.7264 | 353 | 2.7938 | 1.4708
| LW2 | 120 | 2000 | 2000 | 1.125 | 1 | 2 | 2 | 1 | 0.05 | 41.6 | 1.4 | 308 | 0.25133 | 0.5236 | 427 | 0.5 | 427 | D1I-N-D2I | 0.15306 | 16.6667 | 5.1322 | 5.3744 | 1.5768 | 10.3654 | 576.6 | 4.486 | 2.4025
| LW3 | 120 | 2000 | 2000 | 1.125 | 1 | 2 | 2 | 1 | 0.05 | 34.8 | 1.4 | 308 | 0.25133 | 0.5236 | 427 | 0.5 | 427 | D1I-N-D2I | 0.15306 | 16.6667 | 6.1351 | 6.4246 | 1.885 | 12.3908 | 539.6552 | 4.5905 | 2.2486
| LW4 | 120 | 2000 | 2000 | 1.125 | 1 | 2 | 2 | 1 | 0 | 39.8 | 1.4 | 308 | 0.25133 | 0.5236 | 427 | 0.5 | 427 | D1I-N-D2I | 0.15306 | 16.6667 | 5.3643 | 5.6175 | 1.6482 | 10.8342 | 363.3 | 2.8897 | 1.5137
| LW5 | 120 | 2000 | 2000 | 1.125 | 1 | 2 | 2 | 1 | 0.05 | 35.6 | 1.4 | 308 | 0.25133 | 0.5236 | 427 | 0.5 | 427 | D1I-N-D2I | 0.15306 | 16.6667 | 5.9972 | 6.2802 | 1.8426 | 12.1124 | 534.38 | 4.4942 | 2.2266
| MW1 | 120 | 2000 | 3000 | 1.625 | 1.5 | 2 | 2 | 1 | 0.05 | 41.2 | 1.4 | 308 | 0.25133 | 0.5236 | 427 | 0.5 | 427 | D1I-N-D2I | 0.15306 | 16.6667 | 5.182 | 5.4266 | 1.5921 | 10.466 | 422.1 | 3.2999 | 1.7588
| MW2 | 120 | 2000 | 3000 | 1.625 | 1.5 | 2 | 2 | 1 | 0.05 | 39.6 | 1.4 | 308 | 0.25133 | 0.5236 | 427 | 0.5 | 427 | D1I-N-D2I | 0.15306 | 16.6667 | 5.3914 | 5.6459 | 1.6565 | 10.8889 | 406 | 3.2375 | 1.6917
| MW3 | 120 | 2000 | 3000 | 1.625 | 1.5 | 2 | 2 | 1 | 0.05 | 40.3 | 1.4 | 308 | 0.25133 | 0.5236 | 427 | 0.5 | 427 | D1I-N-D2I | 0.15306 | 16.6667 | 5.2978 | 5.5478 | 1.6277 | 10.6998 | 409.6 | 3.2377 | 1.7067
[30;31] Lopes,2000 | Lopes_SW13 (62) | 45 | 450 | 855 | 1.1 | 1.9 | 1 | 2 | 2 | 0 | 45.5 | 4.845 | 702 | 0.93037 | 0.93037 | 484.4 | 0.55822 | 484.4 |  | 0.22222 | 10 | 5.9429 | 9.9049 | 9.9049 | 74.7514 | 107.5 | 9.478 | 5.3086
[91] Lowes,2012 | PW1 (235) | 152.4 | 3048 | 3657.6 | 2.37 | 1.2 | 1 | 2 | 2 | 0.095 | 36 | 3.4344 | 579 | 0.81771 | 0.27257 | 522 | 0.27257 | 522 |  | 0.16667 | 20 | 3.9523 | 3.9523 | 11.8568 | 55.2362 | 807.8541 | 3.4908 | 1.7391
| PW2 (236) | 152.4 | 3048 | 3657.6 | 1.8 | 1.2 | 1 | 2 | 2 | 0.13 | 40.3 | 3.4344 | 579 | 0.81771 | 0.27257 | 522 | 0.27257 | 522 |  | 0.16667 | 20 | 3.5306 | 3.5306 | 10.5917 | 49.3425 | 1279.4129 | 5.2252 | 2.7543
| PW3 (237) | 152.4 | 3048 | 3657.6 | 1.7 | 1.2 | 1 | 2 | 2 | 0.1 | 34.3 | 1.9687 | 353 | 0.93347 | 0.27257 | 522 | 1.5385 | 353 |  | 0.19383 | 20 | 15.8336 | 4.1481 | 14.2062 | 20.261 | 993.8584 | 4.3997 | 2.1396
| PW4 (238) | 152.4 | 3048 | 3657.6 | 1.73 | 1.2 | 1 | 2 | 2 | 0.12 | 29.4 | 3.4344 | 462 | 0.81771 | 0.27257 | 522 | 0.27257 | 522 |  | 0.16667 | 20 | 4.8395 | 4.8395 | 14.5185 | 53.9688 | 936.3668 | 4.4773 | 2.0158
[131] Lu et al (2015) | SW-1 | 200 | 1000 | 1500 | 1.5 | 1.5 | 1 | 1 | 1 | 0.23 | 31.82 | 1.178 | 552.5 | 0.36757 | 0.30159 | 557.5 | 0.335 | 557.5 | D1I-Y3I | 0.2 | 5 | 5.8693 | 5.284 | 5.4003 | 20.454 | 630.91 | 6.7349 | 3.1545
[143]Lu et al (2016) | C4 | 150 | 1400 | 2800 | 2 | 2 | 1 | 2 | 1 | 0 | 34.7 | 0 | - | 0 | 0.25 | 300.6 | 0.524 | 300 | F1I-N-D3I | 0 | 9.3333 | 4.5303 | 2.1657 | 0 | 0 | 183.2097 | 1.7836 | 0.87243
| C5 | 150 | 1400 | 2800 | 2 | 2 | 1 | 2 | 1 | 0.066048 | 35.4 | 0.756 | 300 | 0.41867 | 0.25 | 300.6 | 0.35 | 300 | F1I-N-D3I | 0.19786 | 9.3333 | 2.9661 | 2.1229 | 3.5551 | 6.4068 | 475.0739 | 4.5791 | 2.2623
Lu et al., (2017) | SW0 | 125 | 1000 | 2000 | 2 | 2 | 1 | 2 | 1 | 0.14231 | 20.8 | 1.8038 | 448 | 0.90478 | 0.36191 | 527 | 0.38865 | 448 |  | 0.209 | 8 | 8.3709 | 7.795 | 19.4875 | 45.7017 | 242 | 5.1123 | 1.936
[128] Luna (2015) | SW-1 | 203 | 3050 | 2867 | 0.94 | 0.94 | 1 | 2 | 1 | 0 | 32.27 | 0 | 0 | 0 | 0.67 | 540.4815 | 0.67 | 542.54 | D3C-N-D2I | 0 | 15.0246 | 11.2644 | 11.2216 | 0 | 0 | 1116.476 | 3.8229 | 1.8032
| SW-2 | 203 | 3050 | 1647 | 0.54 | 0.54 | 1 | 1 | 1 | 0 | 62.74 | 0 | 0 | 0 | 1 | 508.2128 | 1 | 508 | D2I-N-D2I | 0 | 15.0246 | 8.0969 | 8.1003 | 0 | 0 | 2341.91 | 5.751 | 3.7825
| SW-3 | 203 | 3050 | 1647 | 0.54 | 0.54 | 1 | 1 | 1 | 0 | 69.91 | 0 | 0 | 0 | 0.67 | 508.2128 | 0.67 | 508 | D2I-N-D2I | 0 | 15.0246 | 4.8685 | 4.8706 | 0 | 0 | 1888.194 | 4.3926 | 3.0497
| SW-4 | 203 | 3050 | 1647 | 0.54 | 0.54 | 1 | 1 | 1 | 0 | 37.65 | 0 | 0 | 0 | 0.33 | 540.4815 | 0.33 | 542.54 | D2I-N-D2I | 0 | 15.0246 | 4.7553 | 4.7373 | 0 | 0 | 983.029 | 3.1162 | 1.5877
| SW-5 | 203 | 3050 | 1006 | 0.33 | 0.33 | 1 | 1 | 1 | 0 | 38.54 | 0 | 0 | 0 | 1 | 508.2128 | 1 | 542.54 | D3C-N-D2I | 0 | 15.0246 | 14.0773 | 13.1866 | 0 | 0 | 2831.2827 | 8.871 | 4.5729
| SW-6 | 203 | 3050 | 1006 | 0.33 | 0.33 | 1 | 1 | 1 | 0 | 34.06 | 0 | 0 | 0 | 0.67 | 508.2128 | 0.67 | 542.54 | D3C-N-D2I | 0 | 15.0246 | 10.6724 | 9.9971 | 0 | 0 | 2184.1051 | 7.2794 | 3.5276
| SW-7 | 203 | 3050 | 1006 | 0.33 | 0.33 | 1 | 1 | 1 | 0 | 34.06 | 0 | 0 | 0 | 0.33 | 540.4815 | 0.33 | 542.54 | D3C-N-D2I | 0 | 15.0246 | 5.2566 | 5.2366 | 0 | 0 | 1323.3257 | 4.4105 | 2.1373
| SW-8 | 203 | 3050 | 1647 | 0.54 | 0.54 | 1 | 1 | 1 | 0 | 31.37 | 0 | 0 | 0 | 1.5 | 508.2128 | 1.5 | 542.54 | D3C-N-D2I | 0 | 15.0246 | 25.9423 | 24.3009 | 0 | 0 | 2599.9586 | 9.0293 | 4.1992
| SW-9 | 203 | 3050 | 1647 | 0.54 | 0.54 | 1 | 1 | 1 | 0 | 38.54 | 0 | 0 | 0 | 0.67 | 508.2128 | 1.5 | 542.54 | D3C-N-D2I | 0 | 15.0246 | 21.116 | 8.835 | 0 | 0 | 2791.2503 | 8.7456 | 4.5082
| SW-10 | 203 | 3050 | 1647 | 0.54 | 0.54 | 1 | 1 | 1 | 0 | 41.23 | 0 | 0 | 0 | 0.33 | 540.4815 | 1.5 | 542.54 | D3C-N-D2I | 0 | 15.0246 | 19.7383 | 4.3259 | 0 | 0 | 2275.2248 | 6.8923 | 3.6748
| SW-11 | 203 | 3050 | 1647 | 0.54 | 0.54 | 1 | 1 | 1 | 0 | 44.82 | 1.5 | 542.54 | 1.5 | 0.67 | 508.2128 | 0.67 | 542.54 | D3C-N-D2I | 0.12918 | 15.0246 | 8.1103 | 7.5971 | 18.1573 | 18.1573 | 1850.4328 | 5.3763 | 2.9887
| SW-12 | 203 | 3050 | 1647 | 0.54 | 0.54 | 1 | 1 | 1 | 0 | 44.82 | 2 | 542.54 | 2 | 0.33 | 508.2128 | 0.33 | 542.54 | D3C-N-D2I | 0.096721 | 15.0246 | 3.9946 | 3.7419 | 24.2097 | 24.2097 | 1737.0256 | 5.0468 | 2.8055
[146] Ma and Li 2018 | HP0D0 | 100 | 1500 | 1000 | 0.67 | 0.66667 | 3 | 1 | 1 | 0.0047937 | 35.9 | 1.256 | 554 | 0.71 | 0.7065 | 335 | 0.97 | 554 |  | 0.34884 | 15 | 14.9688 | 6.5927 | 6.6253 | 19.3823 | 863.4685 | 11.5704 | 5.7565
| HP5D0 | 100 | 1500 | 1000 | 0.67 | 0.66667 | 3 | 1 | 1 | 0.050139 | 35.9 | 1.256 | 554 | 0.71 | 0.7065 | 335 | 0.97 | 554 |  | 0.34884 | 15 | 14.9688 | 6.5927 | 6.6253 | 19.3823 | 1000.6154 | 13.4082 | 6.6708
[80] Massone,2009 | WP-T5-N0-S1 (215) | 152 | 1370 | 1220 | 0.44 | 0.89051 | 1 | 1 | 2 | 0 | 29.9 | 1.3637 | 424 | 0 | 0.28616 | 424 | 0.26448 | 424 |  | 0.093431 | 9.0132 | 3.7505 | 4.058 | 0 | 19.3387 | 404.32 | 4.2763 | 1.9416
| WP-T5-N0-S2 (216) | 152 | 1370 | 1220 | 0.44 | 0.89051 | 1 | 1 | 2 | 0 | 31 | 1.3637 | 424 | 0 | 0.28616 | 424 | 0.26448 | 424 |  | 0.093431 | 9.0132 | 3.6175 | 3.914 | 0 | 18.6525 | 323.065 | 3.3557 | 1.5514
| WP-T5-N5-S2 (218) | 152 | 1370 | 1220 | 0.44 | 0.89051 | 1 | 1 | 2 | 0.05 | 32 | 1.3637 | 424 | 0 | 0.28616 | 424 | 0.26448 | 424 |  | 0.093431 | 9.0132 | 3.5044 | 3.7917 | 0 | 18.0696 | 682.5 | 6.9776 | 3.2775
| WP-T5-N10-S1 (219) | 152 | 1370 | 1220 | 0.44 | 0.89051 | 1 | 1 | 2 | 0.1 | 28.3 | 1.3637 | 424 | 0 | 0.28616 | 424 | 0.26448 | 424 |  | 0.093431 | 9.0132 | 3.9626 | 4.2874 | 0 | 20.4321 | 751.75 | 8.1725 | 3.61
| WP-T5-N10-S2 (220) | 152 | 1370 | 1220 | 0.44 | 0.89051 | 1 | 1 | 2 | 0.1 | 31.4 | 1.3637 | 424 | 0 | 0.28616 | 424 | 0.26448 | 424 |  | 0.093431 | 9.0132 | 3.5714 | 3.8641 | 0 | 18.4149 | 818 | 8.4424 | 3.9282
[150] Mo & Chan, (1996) | LN4-1 | 70 | 860 | 500 | 0.5814 | 0.5814 | 3 | 1 | 1 | 0 | 18 | 2.1 | 322.686 | 1.7814 | 0.9 | 322.686 | 0.52 | 322.686 |  | 0.17848 | 12.2857 | 9.322 | 16.1343 | 31.935 | 37.6467 | 193 | 9.1005 | 3.206
| LN4-2 | 70 | 860 | 500 | 0.5814 | 0.5814 | 3 | 1 | 1 | 0 | 18 | 2.1 | 322.686 | 1.7814 | 0.9 | 322.686 | 0.52 | 322.686 |  | 0.17848 | 12.2857 | 9.322 | 16.1343 | 31.935 | 37.6467 | 217 | 10.2322 | 3.6047
| LN4-3 | 70 | 860 | 500 | 0.5814 | 0.5814 | 3 | 1 | 1 | 0 | 29.7 | 2.1 | 322.686 | 1.7814 | 0.9 | 322.686 | 0.52 | 322.686 |  | 0.17848 | 12.2857 | 5.6497 | 9.7784 | 19.3546 | 22.8162 | 203 | 7.4518 | 3.3721
| LN6-1 | 70 | 860 | 500 | 0.5814 | 0.5814 | 3 | 1 | 1 | 0 | 30.7 | 2.1 | 484.029 | 1.7814 | 0.9 | 484.029 | 0.52 | 484.029 |  | 0.17848 | 12.2857 | 8.1985 | 14.1898 | 28.0862 | 33.1095 | 246 | 8.882 | 4.0864
| LN6-2 | 70 | 860 | 500 | 0.5814 | 0.5814 | 3 | 1 | 1 | 0 | 30.2 | 2.1 | 484.029 | 1.7814 | 0.9 | 484.029 | 0.52 | 484.029 |  | 0.17848 | 12.2857 | 8.3343 | 14.4247 | 28.5512 | 33.6576 | 200 | 7.2807 | 3.3223
| LN6-3 | 70 | 860 | 500 | 0.5814 | 0.5814 | 3 | 1 | 1 | 0 | 30.2 | 2.1 | 484.029 | 1.7814 | 0.9 | 484.029 | 0.52 | 484.029 |  | 0.17848 | 12.2857 | 8.3343 | 14.4247 | 28.5512 | 33.6576 | 210 | 7.6447 | 3.4884
| LM6-1 | 70 | 860 | 500 | 0.5814 | 0.5814 | 3 | 1 | 1 | 0 | 39.3 | 2.1 | 484.029 | 1.7814 | 0.9 | 484.029 | 0.52 | 484.029 |  | 0.17848 | 12.2857 | 6.4045 | 11.0846 | 21.9401 | 25.8641 | 219 | 6.9886 | 3.6379
| LM6-2 | 70 | 860 | 500 | 0.5814 | 0.5814 | 3 | 1 | 1 | 0 | 37 | 2.1 | 484.029 | 1.7814 | 0.9 | 484.029 | 0.52 | 484.029 |  | 0.17848 | 12.2857 | 6.8026 | 11.7737 | 23.3039 | 27.4719 | 205 | 6.7421 | 3.4053
| LM6-3 | 70 | 860 | 500 | 0.5814 | 0.5814 | 3 | 1 | 1 | 0 | 34.5 | 2.1 | 484.029 | 1.7814 | 0.9 | 484.029 | 0.52 | 484.029 |  | 0.17848 | 12.2857 | 7.2955 | 12.6268 | 24.9926 | 29.4626 | 210 | 7.1524 | 3.4884
| LM4-2 | 70 | 860 | 500 | 0.5814 | 0.5814 | 3 | 1 | 1 | 0 | 66 | 2.1 | 322.686 | 1.7814 | 0.9 | 322.686 | 0.52 | 322.686 |  | 0.17848 | 12.2857 | 2.5424 | 4.4003 | 8.7096 | 10.2673 | 250 | 6.1562 | 4.1528
| LM4-3 | 70 | 860 | 500 | 0.5814 | 0.5814 | 3 | 1 | 1 | 0 | 66 | 2.1 | 322.686 | 1.7814 | 0.9 | 322.686 | 0.52 | 322.686 |  | 0.17848 | 12.2857 | 2.5424 | 4.4003 | 8.7096 | 10.2673 | 227 | 5.5898 | 3.7708
| HN4-1 | 70 | 860 | 500 | 0.5814 | 0.5814 | 3 | 1 | 1 | 0 | 32.2 | 2.1 | 322.686 | 1.7814 | 0.9 | 322.686 | 0.65 | 322.686 |  | 0.17848 | 12.2857 | 6.5138 | 9.0192 | 17.8519 | 21.0447 | 205 | 7.2272 | 3.4053
| HN4-2 | 70 | 860 | 500 | 0.5814 | 0.5814 | 3 | 1 | 1 | 0 | 32.2 | 2.1 | 322.686 | 1.7814 | 0.9 | 322.686 | 0.65 | 322.686 |  | 0.17848 | 12.2857 | 6.5138 | 9.0192 | 17.8519 | 21.0447 | 247 | 8.7079 | 4.103
| HN4-3 | 70 | 860 | 500 | 0.5814 | 0.5814 | 3 | 1 | 1 | 0 | 32.1 | 2.1 | 322.686 | 1.7814 | 0.9 | 322.686 | 0.65 | 322.686 |  | 0.17848 | 12.2857 | 6.5341 | 9.0473 | 17.9075 | 21.1103 | 202 | 7.1325 | 3.3555
| HN6-1 | 70 | 860 | 500 | 0.5814 | 0.5814 | 3 | 1 | 1 | 0 | 29.5 | 2.1 | 484.029 | 1.7814 | 0.9 | 484.029 | 0.65 | 484.029 |  | 0.17848 | 12.2857 | 10.665 | 14.767 | 29.2287 | 34.4563 | 255 | 9.3923 | 4.2359
| HN6-2 | 70 | 860 | 500 | 0.5814 | 0.5814 | 3 | 1 | 1 | 0 | 29.5 | 2.1 | 484.029 | 1.7814 | 0.9 | 484.029 | 0.65 | 484.029 |  | 0.17848 | 12.2857 | 10.665 | 14.767 | 29.2287 | 34.4563 | 204 | 7.5139 | 3.3887
| HN6-3 | 70 | 860 | 500 | 0.5814 | 0.5814 | 3 | 1 | 1 | 0 | 31 | 2.1 | 484.029 | 1.7814 | 0.9 | 484.029 | 0.65 | 484.029 |  | 0.17848 | 12.2857 | 10.149 | 14.0525 | 27.8144 | 32.7891 | 205 | 7.3658 | 3.4053
| HM4-1 | 70 | 860 | 500 | 0.5814 | 0.5814 | 3 | 1 | 1 | 0 | 37.5 | 2.1 | 322.686 | 1.7814 | 0.9 | 322.686 | 0.65 | 322.686 |  | 0.17848 | 12.2857 | 5.5932 | 7.7445 | 15.3288 | 18.0704 | 223 | 7.2851 | 3.7043
| HM4-2 | 70 | 860 | 500 | 0.5814 | 0.5814 | 3 | 1 | 1 | 0 | 37.5 | 2.1 | 322.686 | 1.7814 | 0.9 | 322.686 | 0.65 | 322.686 |  | 0.17848 | 12.2857 | 5.5932 | 7.7445 | 15.3288 | 18.0704 | 231 | 7.5464 | 3.8372
| HM4-3 | 70 | 860 | 500 | 0.5814 | 0.5814 | 3 | 1 | 1 | 0 | 39.9 | 2.1 | 322.686 | 1.7814 | 0.9 | 322.686 | 0.65 | 322.686 |  | 0.17848 | 12.2857 | 5.2568 | 7.2786 | 14.4068 | 16.9835 | 250 | 7.9177 | 4.1528
[9] Mohamed, 2014 | ST15 (9) | 200 | 1500 | 3500 | 2.333 | 2.3333 | 1 | 2 | 1 | 0.07 | 39.2 | 0.5024 | 468 | 0.628 | 0.628 | 468 | 0.20933 | 468 |  | 0.13333 | 7.5 | 2.4992 | 7.4976 | 7.4976 | 5.998 | 443.1651 | 2.8415 | 1.4772
[71] Oesterle,1979 | R1 (157) | 101.6 | 1905 | 4572 | 2.39 | 2.4 | 1 | 2 | 1 | 0 | 44.75 | 1.4623 | 511.6 | 0.37874 | 0.27377 | 521.95 | 0.24187 | 521.95 |  | 0.10005 | 18.75 | 2.8211 | 3.1932 | 3.8515 | 16.7171 | 117.2979 | 1.0911 | 0.60604
| R2 (158) | 101.6 | 1905 | 4572 | 2.39 | 2.4 | 1 | 2 | 1 | 0 | 46.47 | 3.9199 | 450.2 | 1.6298 | 0.27377 | 535.05 | 0.24187 | 535.05 |  | 0.10005 | 18.75 | 2.7849 | 3.1521 | 18.7648 | 37.9758 | 216.5205 | 1.9764 | 1.1187
| B1 (159) | 101.6 | 1905 | 4572 | 2.39 | 2.4 | 2 | 2 | 1 | 0 | 53.02 | 1.0888 | 449.6 | 0.094996 | 0.27377 | 520.57 | 0.24187 | 520.57 |  | 0.29288 | 18.75 | 2.3748 | 2.688 | 0.84871 | 9.2332 | 269.6825 | 2.3045 | 1.3934
| B2 (160) | 101.6 | 1905 | 4572 | 2.39 | 2.4 | 2 | 2 | 1 | 0 | 53.64 | 3.6749 | 410.3 | 0.12666 | 0.54754 | 532.29 | 0.24187 | 532.29 |  | 0.29288 | 18.75 | 2.4002 | 5.4334 | 1.0925 | 28.1096 | 676.0867 | 5.7439 | 3.4931
| B3 (161) | 101.6 | 1905 | 4572 | 2.39 | 2.4 | 2 | 2 | 1 | 0 | 47.3 | 1.0888 | 437.8 | 0.81755 | 0.27377 | 478.51 | 0.24187 | 478.51 |  | 0.29288 | 18.75 | 2.4469 | 2.7696 | 8.2707 | 10.0782 | 274.348 | 2.4821 | 1.4175
| B5 (163) | 101.6 | 1905 | 4572 | 2.39 | 2.4 | 2 | 2 | 1 | 0 | 45.3 | 3.6749 | 444 | 1.0901 | 0.54754 | 501.96 | 0.24187 | 501.96 |  | 0.29288 | 18.75 | 2.6801 | 6.0672 | 12.0788 | 36.0185 | 752.9412 | 6.9609 | 3.8902
| B6 (164) | 101.6 | 1905 | 4572 | 2.39 | 2.4 | 2 | 2 | 1 | 0.13 | 21.86 | 3.6749 | 440.6 | 0.75699 | 0.54754 | 511.6 | 0.24187 | 511.6 |  | 0.29288 | 18.75 | 5.6606 | 12.8143 | 16.8817 | 74.0688 | 823.742 | 10.9627 | 4.256
| B7 (165) | 101.6 | 1905 | 4572 | 2.39 | 2.4 | 2 | 2 | 1 | 0.08 | 49.37 | 3.6749 | 457.8 | 1.0901 | 0.54754 | 489 | 0.24187 | 489 |  | 0.29288 | 18.75 | 2.3957 | 5.4233 | 10.8079 | 34.0764 | 975.4946 | 8.6386 | 5.0401
| B8 (166) | 101.6 | 1905 | 4572 | 2.39 | 2.4 | 2 | 2 | 1 | 0.09 | 41.99 | 3.6749 | 447.5 | 1.0901 | 1.3726 | 482 | 0.24187 | 482 |  | 0.29288 | 18.75 | 2.7764 | 15.7565 | 11.7781 | 39.1641 | 977.062 | 9.3821 | 5.0482
| B9 (167) | 101.6 | 1905 | 4572 | 2.39 | 2.4 | 2 | 2 | 1 | 0.09 | 44.13 | 3.6749 | 429.6 | 1.0901 | 0.54754 | 461.3 | 0.24187 | 461.3 |  | 0.29288 | 18.75 | 2.5283 | 5.7235 | 11.3947 | 35.7743 | 982.348 | 9.2013 | 5.0755
| B10 (168) | 101.6 | 1905 | 4572 | 2.39 | 2.4 | 2 | 2 | 1 | 0.08 | 45.64 | 2.56 | 447.5 | 1.0901 | 0.54754 | 475.1 | 0.24187 | 475.1 |  | 0.29288 | 18.75 | 2.5178 | 5.6997 | 11.3473 | 25.1011 | 682.896 | 6.2898 | 3.5283
| F1 (169) | 101.6 | 1905 | 4572 | 2.39 | 2.4 | 3 | 2 | 1 | 0 | 38.47 | 3.8194 | 444.73 | 0.20936 | 0.62506 | 525.4 | 0.24187 | 525.4 |  | 0.25894 | 18.75 | 3.3033 | 8.5366 | 2.8593 | 44.1538 | 807.7075 | 8.103 | 4.1732
| F2 (170) | 101.6 | 1905 | 4572 | 2.39 | 2.4 | 3 | 2 | 1 | 0.07 | 45.58 | 2 | 430.25 | 0.548 | 0.54754 | 464.03 | 0.20604 | 464.03 |  | 0.25894 | 18.75 | 2.0976 | 5.5743 | 5.5789 | 18.8789 | 876.1075 | 8.0746 | 4.5266
[84] Palermo, Vecchio (2002) | DP1 | 75 | 3075 | 2020 | 0.65691 | 0.65691 | 3 | 2 | 1 | 0.069566 | 21.7 | 0.37232 | 605 | 0.567 | 0.73267 | 605 | 0.818 | 605 | 'Loading Protocole'!A221 | 0.3639 | 41 | 22.806 | 20.4269 | 15.8081 | 10.3803 | 1276.5 | 14.3095 | 5.535
| DP2 | 75 | 3085 | 2020 | 0.65478 | 0.65478 | 3 | 1 | 1 | 0 | 18.8 | 0.3537 | 605 | 0.539 | 0.73267 | 605 | 0.818 | 605 | 'Loading Protocole'!A222 | 0.36892 | 41.1333 | 26.3239 | 23.5778 | 17.3455 | 11.3824 | 891.5 | 10.702 | 3.8531
[68]Paterson&Mitchell(2003) | Paterson_W1 | 300 | 1200 | 3250 | 1 | 2.7083 | 1 | 1 | 1 | 0.071841 | 25.9 | 4.4312 | 423 | 0 | 0.14952 | 320 | 0.14952 | 453 | 13 | 0.0625 | 4 | 2.6152 | 1.8474 | 0 | 72.37 | 186.65 | 1.2269 | 0.51847
| Paterson_W2 | 300 | 1200 | 3750 | 1 | 3.125 | 1 | 1 | 1 | 0.096407 | 33.4 | 4.4312 | 393 | 0 | 0.14952 | 320 | 0.14952 | 453 | 13 | 0.0625 | 4 | 2.028 | 1.4326 | 0 | 52.1392 | 188 | 1.0882 | 0.52222
[123] Park et al.2015 | S1 | 200 | 1500 | 1500 | 1 | 1 | 1 | 1 | 1 | 0.07029 | 46 | 9.6163 | 617 | 0 | 0.50645 | 667 | 0.66 | 653 | 23 | 0.2 | 7.5 | 9.3691 | 7.3435 | 0 | 128.9832 | 2158 | 12.773 | 7.1933
| S2 | 200 | 1500 | 1500 | 1 | 1 | 1 | 1 | 1 | 0.07029 | 46 | 9.6163 | 617 | 0 | 0.7034 | 477 | 0.66 | 653 | 23 | 0.2 | 7.5 | 9.3691 | 7.294 | 0 | 128.9832 | 2290.8 | 13.559 | 7.636
| S3 | 200 | 1500 | 1500 | 1 | 1 | 1 | 1 | 1 | 0.07 | 70 | 9.6163 | 617 | 0 | 0.50645 | 667 | 0.66 | 653 | 23 | 0.2 | 7.5 | 6.1569 | 4.8258 | 0 | 84.7604 | 2104.7 | 10.0986 | 7.0157
| S4 | 200 | 1500 | 1500 | 1 | 1 | 2 | 1 | 1 | 0.073529 | 46 | 9.6163 | 617 | 2.302 | 0.50645 | 667 | 0.52 | 653 | 23 | 0.17647 | 7.5 | 7.3817 | 7.3435 | 33.3797 | 128.9832 | 2518.85 | 14.9088 | 8.3962
| S5 | 200 | 1500 | 1500 | 1 | 1 | 1 | 1 | 1 | 0.07029 | 46 | 9.6163 | 617 | 0 | 0.25323 | 667 | 0.36101 | 653 | 23 | 0.13333 | 7.5 | 5.1248 | 3.6718 | 0 | 128.9832 | 1482.315 | 8.7737 | 4.941
| S6 | 200 | 1500 | 1500 | 1 | 1 | 1 | 1 | 1 | 0.07 | 70 | 9.6163 | 617 | 0 | 0.25323 | 667 | 0.36101 | 653 | 23 | 0.13333 | 7.5 | 3.3677 | 2.4129 | 0 | 84.7604 | 1876 | 9.0013 | 6.2533
| S7 | 200 | 1500 | 1500 | 1 | 1 | 1 | 1 | 1 | 0.07029 | 46 | 9.6163 | 617 | 2.302 | 0.25323 | 667 | 0.36101 | 653 | 23 | 0.13333 | 7.5 | 5.1248 | 3.6718 | 33.3797 | 128.9832 | 1905.5 | 11.2785 | 6.3517
[85] Paulay,1982 | Wall1 (222) | 100 | 3000 | 1500 | 0.5 | 0.5 | 1 | 1 | 1 | 0 | 27.2 | 2.2608 | 315 | 1.1304 | 1.6747 | 380 | 0.80743 | 315 |  | 0.066667 | 30 | 9.3507 | 23.3961 | 15.7924 | 26.1821 | 769.9564 | 5.9265 | 2.5665
[86] Pilakoutas,1995 | SW5 (225) | 60 | 600 | 1200 | 2 | 2 | 1 | 1 | 1 | 0 | 31.8 | 12.73 | 533.1 | 0.34889 | 0.34889 | 404.6 | 0.59 | 551.6 |  | 0.1 | 10 | 10.2341 | 4.439 | 4.439 | 213.4076 | 113.7391 | 6.7474 | 3.1594
| SW6 (226) | 60 | 600 | 1200 | 2 | 2 | 1 | 2 | 1 | 0 | 38.6 | 6.8509 | 501.1 | 0.34889 | 0.34889 | 404.6 | 0.5 | 551.6 |  | 0.18333 | 10 | 7.1451 | 3.657 | 3.657 | 88.9376 | 110.6843 | 5.9598 | 3.0746
| SW7 (227) | 60 | 600 | 1200 | 2 | 2 | 1 | 1 | 1 | 0 | 32 | 12.73 | 533.1 | 0.785 | 0.3925 | 551.6 | 0.59 | 551.6 |  | 0.1 | 10 | 10.1701 | 6.7657 | 13.5314 | 212.0738 | 125.8567 | 7.4429 | 3.496
| SW8 (228) | 60 | 600 | 1200 | 2 | 2 | 1 | 2 | 1 | 0 | 45.8 | 7.1364 | 533.1 | 0.41867 | 0.41867 | 404.6 | 0.5 | 551.6 |  | 0.18333 | 10 | 6.0218 | 3.6985 | 3.6985 | 83.0654 | 94.8071 | 4.6865 | 2.6335
| SW9 (229) | 60 | 600 | 1200 | 2 | 2 | 1 | 2 | 1 | 0 | 38.9 | 7.1364 | 533.1 | 0.5981 | 0.5981 | 404.6 | 0.5 | 551.6 |  | 0.18333 | 10 | 7.09 | 6.2208 | 6.2208 | 97.7994 | 97.6368 | 5.2369 | 2.7121
Rong et al (2020) | SW-9 | 100 | 700 | 1400 | 2 | 2 | 1 | 2 | 1 | 0.19 | 44.064 | 4.0034 | 409 | 0.37699 | 0.2826 | 270 | 0.4772 | 270 |  | 0.16143 | 7 | 2.924 | 1.7316 | 2.31 | 37.1598 | 213.45 | 5.5322 | 3.0493
[53] Salonikios,1999 | Salonikios_LSW1 (127) | 100 | 1200 | 1200 | 1 | 1 | 1 | 2 | 1 | 0 | 22.2 | 1.6747 | 585 | 1.0257 | 0.556 | 610 | 0.556 | 610 |  | 0.2 | 12 | 15.2775 | 15.2775 | 28.1846 | 44.1297 | 260.405 | 5.5467 | 2.17
| Salonikios_LSW2 (128) | 100 | 1200 | 1200 | 1 | 1 | 1 | 2 | 1 | 0 | 21.6 | 1.256 | 585 | 1.0257 | 0.27695 | 610 | 0.27695 | 610 |  | 0.2 | 12 | 7.8212 | 7.8212 | 28.9675 | 34.0167 | 185.9133 | 4.0146 | 1.5493
| Salonikios_LSW3 (129) | 100 | 1200 | 1200 | 1 | 1 | 1 | 2 | 1 | 0.07 | 23.9 | 1.256 | 585 | 1.0257 | 0.27695 | 610 | 0.27695 | 610 |  | 0.2 | 12 | 7.0685 | 7.0685 | 26.1798 | 30.7431 | 254.0993 | 5.2163 | 2.1175
[148] Sato et al, (1989) | 36M 8-30 | 150 | 2150 | 1400 | 0.65116 | 0.65116 | 3 | 1 | 1 | 0.061728 | 32.4 | 1.2 | 296 | 0.19 | 1.2 | 296 | 1.2 | 296 | No information | 0.25974 | 14.3333 | 10.963 | 10.963 | 1.7358 | 10.963 | 1748.25 | 11.4694 | 5.4209
| 36M 8-40 | 150 | 2150 | 1400 | 0.65116 | 0.65116 | 3 | 1 | 1 | 0.061728 | 32.4 | 0.9 | 422 | 0.14 | 0.9 | 422 | 0.9 | 422 |  | 0.25974 | 14.3333 | 11.7222 | 11.7222 | 1.8235 | 11.7222 | 1887 | 12.3797 | 5.8512
| 36M 8-50 | 150 | 2150 | 1400 | 0.65116 | 0.65116 | 3 | 1 | 1 | 0.061728 | 32.4 | 0.72 | 528 | 0.11 | 0.72 | 528 | 0.72 | 528 | No information | 0.25974 | 14.3333 | 11.7333 | 11.7333 | 1.7926 | 11.7333 | 1831.5 | 12.0156 | 5.6791
[67] Shaingchin, Lukkunaprasit, Wood (2007) | WC150 | 130 | 1500 | 2250 | 2.25 | 1.5 | 2 | 1 | 2 | 0.052843 | 27.3 | 2.5723 | 574.9 | 1.0472 | 0.80513 | 451.3 | 0.80513 | 451.3 | 'Loading Protocole'!A60 | 0.2451 | 11.5385 | 13.3097 | 13.3097 | 17.3114 | 54.1688 | 870.297 | 10.2871 | 4.4631
[90] Shiu,1981 | CI-1 (234) | 102 | 1900 | 5500 | 2.89 | 2.8947 | 1 | 2 | 1 | 0 | 23.27 | 5.4563 | 476.44 | 0.40744 | 0.36359 | 473 | 0.2424 | 473 |  | 0.14368 | 18.6275 | 4.9271 | 7.3906 | 8.5475 | 111.7139 | 334.1121 | 4.3041 | 1.724
[97] Sittipunt,2001 | W1 (263) | 100 | 1500 | 2150 | 1.43 | 1.4333 | 2 | 1 | 1 | 0 | 36.6 | 2.29 | 473 | 0.22608 | 0.52333 | 450 | 0.3925 | 450 |  | 0.27778 | 15 | 4.8258 | 6.4344 | 2.7426 | 29.5948 | 462.8 | 6.1419 | 3.0853
| W2 (264) | 100 | 1500 | 2150 | 1.43 | 1.4333 | 2 | 1 | 1 | 0 | 35.8 | 2.29 | 473 | 0.22608 | 0.785 | 450 | 0.52333 | 450 |  | 0.27778 | 15 | 6.5782 | 9.8673 | 2.8039 | 30.2561 | 576.75 | 7.7392 | 3.845
[21] Su,2006 | W2 (40) | 80 | 400 | 1640 | 4.1 | 4.1 | 1 | 2 | 1 | 0.5 | 41.8 | 0 | 0 | 0 | 0.35619 | 262 | 1.41 | 412 |  | 0 | 5 | 13.8976 | 2.2326 | 0 | 0 | 75.8699 | 4.4164 | 2.3709
| W3 (41) | 80 | 400 | 1640 | 4.1 | 4.1 | 1 | 2 | 1 | 0.5 | 42.9 | 0 | 0 | 0 | 0.35619 | 262 | 1.41 | 412 |  | 0 | 5 | 13.5413 | 2.1754 | 0 | 0 | 78.1723 | 4.4917 | 2.4429
[119] & [120] Susanto Teng and Jimmy Chandra(2016) | J1 | 100 | 1000 | 1000 | 1 | 1 | 3 | 1 | 1 | 0.050033 | 103.3 | 3.8798 | 630 | 0.61302 | 0.27698 | 610 | 0.3646 | 610 | 21 | 0.30612 | 10 | 2.153 | 1.6356 | 3.6615 | 23.6616 | 892.3 | 10.5731 | 8.923
| J2 | 100 | 1000 | 1000 | 1 | 1 | 3 | 1 | 1 | 0.050072 | 96.8 | 3.8798 | 630 | 0.61302 | 0.27698 | 610 | 0.9864 | 617 | 21 | 0.30612 | 10 | 6.2873 | 1.7454 | 3.9074 | 25.2505 | 1267.775 | 15.5183 | 12.6777
| J3 | 100 | 1000 | 1000 | 1 | 1 | 3 | 1 | 1 | 0.050006 | 110.7 | 3.8798 | 630 | 0.61302 | 0.74931 | 617 | 0.3646 | 610 | 21 | 0.30612 | 10 | 2.0091 | 4.1763 | 3.4167 | 22.0799 | 1430.805 | 16.3775 | 14.308
| J4 | 100 | 1000 | 1000 | 1 | 1 | 2 | 1 | 1 | 0.050013 | 93.5 | 6.9694 | 630 | 2.5542 | 0.27698 | 610 | 0.3779 | 610 | 21 | 0.30216 | 10 | 2.4654 | 1.807 | 16.8553 | 46.9593 | 818.43 | 10.1933 | 8.1843
| J5 | 100 | 1000 | 2000 | 2 | 2 | 3 | 1 | 1 | 0.050033 | 103.3 | 3.8798 | 630 | 0.61302 | 0.27698 | 610 | 0.3646 | 610 | 21 | 0.30612 | 10 | 2.153 | 1.6356 | 3.6615 | 23.6616 | 575.4826 | 6.819 | 5.7548
| J6 | 100 | 1000 | 2000 | 2 | 2 | 3 | 1 | 1 | 0.050072 | 96.8 | 3.8798 | 630 | 0.61302 | 0.27698 | 610 | 0.9864 | 617 | 21 | 0.30612 | 10 | 6.2873 | 1.7454 | 3.9074 | 25.2505 | 699.2699 | 8.5595 | 6.9927
| J7 | 100 | 1000 | 2000 | 2 | 2 | 3 | 1 | 1 | 0.050006 | 110.7 | 3.8798 | 630 | 0.61302 | 0.74931 | 617 | 0.3646 | 610 | 21 | 0.30612 | 10 | 2.0091 | 4.1763 | 3.4167 | 22.0799 | 876.3069 | 10.0305 | 8.7631
[109] Takehara et al. 1997 | 96SWH-4 | 28 | 850 | 990 | 1.16 | 1.1647 | 2 | 2 | 1 | 0 | 85.8 | 2.2509 | 814 | 0.41867 | 2.2429 | 423.5 | 1.1214 | 423.5 | 22 | 0.37252 | 30.3571 | 5.5353 | 11.0705 | 2.0665 | 21.3546 | 326.0983 | 17.8143 | 13.7016
| 93SWH-6 | 26 | 900 | 510 | 0.57 | 0.56667 | 2 | 2 | 1 | 0.01984 | 61.2 | 2.2509 | 388 | 0.41867 | 2.4154 | 423.5 | 1.2077 | 494.6 | 22 | 0.37129 | 34.6154 | 9.7602 | 16.7143 | 2.8971 | 14.2704 | 361.3137 | 23.7703 | 15.4408
Tang et al., (2024) | CIP | 200 | 1700 | 3300 | 1.9412 | 1.9412 | 1 | 2 | 1 | 0.075788 | 37.8378 | 1.8835 | 452 | 1.0053 | 0.3925 | 464 | 0.40105 | 456 |  | 0.25118 | 8.5 | 4.8333 | 4.8132 | 12.6999 | 22.4996 | 769 | 4.4282 | 2.2618
[28] Tasnimi, 2000 | SHW1 (58) | 50 | 500 | 1500 | 3 | 3 | 1 | 2 | 1 | 0 | 21.6 | 4.5216 | 276 | 0 | 0.2826 | 216 | 0.2826 | 216 |  | 0.1 | 10 | 2.826 | 2.826 | 0 | 57.776 | 15.7 | 1.6273 | 0.628
| Tasnimi_SHW2 (59) | 50 | 500 | 1500 | 3 | 3 | 1 | 2 | 1 | 0 | 21.6 | 2.2608 | 276 | 0 | 0.2826 | 216 | 0.2826 | 216 |  | 0.2 | 10 | 2.826 | 2.826 | 0 | 28.888 | 18.4 | 1.9072 | 0.736
| Tasnimi_SHW3 (60) | 50 | 500 | 1500 | 3 | 3 | 1 | 2 | 1 | 0 | 22.45 | 2.2608 | 276 | 0 | 0.2826 | 216 | 0.2826 | 216 |  | 0.2 | 10 | 2.719 | 2.719 | 0 | 27.7942 | 15.3 | 1.5556 | 0.612
| Tasnimi_SHW4 (61) | 50 | 500 | 1500 | 3 | 3 | 1 | 2 | 1 | 0 | 23.45 | 2.2608 | 276 | 0 | 0.2826 | 216 | 0.2826 | 216 |  | 0.2 | 10 | 2.6031 | 2.6031 | 0 | 26.609 | 20.8116 | 2.0703 | 0.83246
[112] Tatsuya (1996) | M35X (106) | 80 | 1700 | 2000 | 2 | 1.1765 | 2 | 2 | 1 | 0.21 | 62.6 | 2.1388 | 848 | 1.0551 | 0.79133 | 810 | 0.79133 | 810 |  | 0.21739 | 21.25 | 10.2392 | 10.2392 | 13.6523 | 28.9733 | 1048.5 | 11.735 | 7.7096
| M35H (107) | 80 | 1700 | 2000 | 2 | 1.1765 | 2 | 2 | 1 | 0.21 | 68.6 | 2.1388 | 848 | 1.0551 | 0.79133 | 810 | 0.79133 | 810 |  | 0.21739 | 21.25 | 9.3437 | 9.3437 | 12.4582 | 26.4392 | 1041.05 | 11.1304 | 7.6548
| P35H (108) | 80 | 1700 | 2000 | 2 | 1.1765 | 2 | 2 | 1 | 0.21 | 66.5 | 2.1388 | 848 | 0.52755 | 0.79133 | 810 | 0.79133 | 810 |  | 0.21739 | 21.25 | 9.6387 | 9.6387 | 6.4258 | 27.2741 | 985.85 | 10.7054 | 7.2489
| M30H (109) | 80 | 1700 | 2000 | 2 | 1.1765 | 2 | 2 | 1 | 0.18 | 61.4 | 2.1388 | 848 | 1.0551 | 0.79133 | 810 | 0.79133 | 810 |  | 0.21739 | 21.25 | 10.4394 | 10.4394 | 13.9191 | 29.5396 | 947.5 | 10.7077 | 6.9669
| MW35H (110) | 80 | 1700 | 2000 | 2 | 1.1765 | 2 | 2 | 1 | 0.21 | 59.7 | 2.1388 | 848 | 1.0551 | 0.79133 | 810 | 0.79133 | 810 |  | 0.21739 | 21.25 | 10.7366 | 10.7366 | 14.3155 | 30.3807 | 1012 | 11.5983 | 7.4412
Terzioglu et al. (2018) | T2-S2-3 | 120 | 1500 | 750 | 0.5 | 0.5 | 1 | 1 | 1 | 0 | 25.8 | 5.15 | 440 | 0 | 0.68 | 481 | 0.68 | 481 |  | 0.086667 | 12.5 | 12.6775 | 12.6775 | 0 | 87.8295 | 666.117 | 8.7742 | 3.7006
| T2-S3-4 | 120 | 1500 | 750 | 0.5 | 0.5 | 1 | 1 | 1 | 0 | 29 | 5.15 | 473 | 0 | 0.68 | 584 | 0.68 | 584 |  | 0.086667 | 12.5 | 13.6938 | 13.6938 | 0 | 83.9983 | 812.609 | 10.096 | 4.5145
| T3-S1-5 | 120 | 1500 | 750 | 0.5 | 0.5 | 1 | 1 | 1 | 0 | 32.1 | 0.65 | 584 | 0 | 0.68 | 584 | 0.68 | 584 |  | 0.053333 | 12.5 | 12.3713 | 12.3713 | 0 | 11.8255 | 382.6885 | 4.5192 | 2.126
| T4-S1-6 | 120 | 1500 | 500 | 0.33 | 0.33 | 1 | 1 | 1 | 0 | 34.8 | 3.95 | 519 | 0 | 0.68 | 584 | 0.68 | 584 |  | 0.086667 | 12.5 | 11.4115 | 11.4115 | 0 | 58.9095 | 939.425 | 10.6547 | 5.219
| T5-S1-7 | 120 | 1500 | 1500 | 1 | 1 | 1 | 1 | 1 | 0 | 35 | 9.75 | 528 | 0 | 0.68 | 584 | 0.34 | 584 |  | 0.086667 | 12.5 | 5.6731 | 11.3463 | 0 | 147.0857 | 708.7875 | 8.0159 | 3.9377
| T6-S1-8 | 120 | 1500 | 1500 | 1 | 1 | 1 | 1 | 1 | 0 | 22.6 | 9.75 | 528 | 0 | 0.68 | 584 | 0.68 | 584 |  | 0.086667 | 12.5 | 17.5717 | 17.5717 | 0 | 227.7876 | 735.69 | 10.354 | 4.0872
| T1-S2-9 | 120 | 1500 | 750 | 0.5 | 0.5 | 1 | 1 | 1 | 0 | 24 | 2.5999 | 473 | 1.117 | 0.34 | 584 | 0.27318 | 584 |  | 0.19333 | 12.5 | 6.6474 | 8.2733 | 27.1806 | 51.2405 | 562.695 | 7.6849 | 3.1261
| T1-N5-S1-10 | 120 | 1500 | 750 | 0.5 | 0.5 | 1 | 1 | 1 | 0.05 | 26.3 | 5.15 | 473 | 0 | 0.34 | 584 | 0.25 | 584 |  | 0.086667 | 12.5 | 5.5513 | 7.5498 | 0 | 92.6217 | 788.7 | 10.2897 | 4.3817
| T1-N10-S1-11 | 120 | 1500 | 750 | 0.5 | 0.5 | 1 | 1 | 1 | 0.1 | 27 | 5.15 | 473 | 0 | 0.34 | 584 | 0.34 | 584 |  | 0.086667 | 12.5 | 7.3541 | 7.3541 | 0 | 90.2204 | 865 | 11.1379 | 4.8056
| T1-S1-2 | 120 | 1500 | 750 | 0.5 | 0.5 | 1 | 1 | 1 | 0 | 23.7 | 5.15 | 440 | 0 | 0.34 | 481 | 0.34 | 481 |  | 0.086667 | 12.5 | 6.9004 | 6.9004 | 0 | 95.6118 | 634.4465 | 8.7195 | 3.5247
[41] Thomson,2009 | SW-H02 (83) | 100 | 600 | 850 | 1.42 | 1.4167 | 1 | 1 | 1 | 0 | 16.5 | 0 | 0 | 0 | 0.73 | 461 | 3.29 | 461 |  | 0.083333 | 6 | 91.9206 | 20.3958 | 0 | 0 | 157.3 | 7.7728 | 2.6217
| SW-H03 (84) | 100 | 585 | 700 | 1.2 | 1.1966 | 1 | 1 | 1 | 0 | 37 | 0 | 0 | 0 | 0.26 | 607.8 | 0.33 | 607.8 |  | 0.34188 | 5.85 | 5.4209 | 4.271 | 0 | 0 | 141.554 | 4.7908 | 2.4197
| SW-M01 (82) | 125 | 500 | 600 | 1.2 | 1.2 | 1 | 1 | 1 | 0 | 16.7 | 0 | 0 | 0 | 0.5 | 389.3 | 6.25 | 389.3 |  | 0 | 4 | 145.6961 | 11.6557 | 0 | 0 | 169.96 | 8.014 | 2.7194
[10] Tran, 2014 | RW-A20-P10-S38 (10) | 152 | 1219 | 2438 | 2 | 2 | 1 | 2 | 1 | 0.073 | 47.1 | 3.0491 | 472.7 | 0.83298 | 0.2656 | 450.2 | 0.2925 | 450.2 |  | 0.18786 | 8.0197 | 2.7958 | 2.5387 | 7.488 | 30.6007 | 458.5 | 4.3423 | 2.4745
| RW-A20-P10-S63 (11) | 152 | 1219 | 2438 | 2 | 2 | 1 | 2 | 1 | 0.073 | 48.6 | 6.5131 | 477.2 | 0.83298 | 0.61328 | 443.3 | 0.61328 | 443.3 |  | 0.18786 | 8.0197 | 5.594 | 5.594 | 7.2568 | 63.9517 | 742 | 6.918 | 4.0046
| RW-A15-P10-S51 (12) | 152 | 1219 | 1829 | 1.5 | 1.5004 | 1 | 2 | 1 | 0.077 | 48.7 | 3.0491 | 472.7 | 0.83298 | 0.32618 | 450.2 | 0.3412 | 450.2 |  | 0.18786 | 8.0197 | 3.1542 | 3.0153 | 7.2419 | 29.5954 | 589 | 5.4859 | 3.1788
| RW-A15-P10-S78 (13) | 152 | 1219 | 1829 | 1.5 | 1.5004 | 1 | 2 | 1 | 0.064 | 55.8 | 5.57 | 474.6 | 0.83298 | 0.73401 | 443.3 | 0.73401 | 443.3 |  | 0.18786 | 8.0197 | 5.8313 | 5.8313 | 6.3205 | 47.3749 | 841 | 7.3177 | 4.5389
| RW-A15-P2,5-S64 (14) | 152 | 1219 | 1829 | 1.5 | 1.5004 | 1 | 2 | 1 | 0.016 | 57.5 | 5.57 | 474.6 | 0.83298 | 0.61328 | 443.3 | 0.61328 | 443.3 |  | 0.18786 | 8.0197 | 4.7281 | 4.7281 | 6.1336 | 45.9743 | 665 | 5.7001 | 3.589
[14] Yan,2008 | SW-4 (24) | 100 | 700 | 1550 | 2.36 | 2.2143 | 1 | 2 | 1 | 0.25 | 117 | 3.6173 | 392 | 1.6956 | 0.7065 | 275 | 0.6283 | 275 |  | 0.17857 | 7 | 1.4768 | 1.6606 | 3.9854 | 12.1194 | 363.5474 | 5.7824 | 5.1935
| SW-5 (25) | 100 | 700 | 950 | 1.5 | 1.3571 | 1 | 1 | 1 | 0.15 | 117 | 3.6173 | 392 | 1.6956 | 0.7065 | 275 | 0.6283 | 275 |  | 0.17857 | 7 | 1.4768 | 1.6606 | 3.9854 | 12.1194 | 448.5 | 7.1337 | 6.4071
[35] Yun,2001 | HW1 (66) | 85 | 1200 | 2000 | 1.67 | 1.6667 | 2 | 2 | 1 | 0.24 | 65 | 1.9383 | 413.9 | 0.785 | 0.55412 | 571.8 | 0.55412 | 571.8 |  | 0.23789 | 14.1176 | 4.8745 | 4.8745 | 6.9056 | 12.3423 | 434.95 | 6.3698 | 4.2642
| HW2 (67) | 85 | 1200 | 2000 | 1.67 | 1.6667 | 2 | 2 | 1 | 0.12 | 65 | 1.9383 | 413.9 | 0.785 | 0.55412 | 571.8 | 0.55412 | 571.8 |  | 0.23789 | 14.1176 | 4.8745 | 4.8745 | 6.9056 | 12.3423 | 348.7353 | 5.1072 | 3.419
| HW3 (68) | 85 | 1200 | 2000 | 1.67 | 1.6667 | 2 | 2 | 1 | 0 | 65 | 1.9383 | 413.9 | 0.785 | 0.55412 | 571.8 | 0.55412 | 571.8 |  | 0.23789 | 14.1176 | 4.8745 | 4.8745 | 6.9056 | 12.3423 | 237.6784 | 3.4808 | 2.3302
| HW4 (69) | 85 | 1200 | 2000 | 1.67 | 1.6667 | 2 | 2 | 1 | 0.12 | 65 | 1.9383 | 413.9 | 0.785 | 1.1082 | 571.8 | 0.55412 | 571.8 |  | 0.23789 | 14.1176 | 4.8745 | 9.7491 | 6.9056 | 12.3423 | 352.9588 | 5.169 | 3.4604
| HW5 (70) | 85 | 1200 | 2000 | 1.67 | 1.6667 | 2 | 2 | 1 | 0.12 | 65 | 1.9383 | 413.9 | 0.785 | 0.27706 | 571.8 | 0.55412 | 571.8 |  | 0.23789 | 14.1176 | 4.8745 | 2.4373 | 6.9056 | 12.3423 | 357.2253 | 5.2315 | 3.5022
[51] Zhang,2000 | SW9 (89) | 100 | 700 | 1500 | 1.8 | 2.1429 | 1 | 1 | 1 | 0.24 | 29.4 | 12.56 | 375 | 0.7536 | 1.7174 | 305 | 0.60319 | 305 |  | 0.14286 | 7 | 6.2575 | 17.8166 | 9.3816 | 160.2041 | 302.8207 | 9.6085 | 4.326
[94] Zhang,2007 | Zhang_SW2-1 (247) | 125 | 1000 | 1000 | 1 | 1 | 1 | 1 | 1 | 0.3 | 30.8 | 1.6248 | 379 | 0.67151 | 0.42977 | 392 | 0.42977 | 392 |  | 0.22 | 8 | 5.4698 | 5.4698 | 8.5465 | 19.9938 | 508.7 | 8.8312 | 4.0696
| Zhang_SW2-2 (248) | 125 | 1000 | 1500 | 1.5 | 1.5 | 1 | 2 | 1 | 0.3 | 30.8 | 1.6248 | 379 | 0.67151 | 0.42977 | 392 | 0.42977 | 392 |  | 0.22 | 8 | 5.4698 | 5.4698 | 8.5465 | 19.9938 | 329.05 | 5.7124 | 2.6324
[198] Zhou et al., (2021) | SW1 | 200 | 1600 | 3200 | 2 | 2 | 1 | 2 | 1 | 0.12644 | 49.43 | 2.3856 | 471 | 0.62832 | 0.6545 | 573 | 0.82467 | 540 |  | 0.2 | 8 | 9.0091 | 7.587 | 7.2836 | 22.7319 | 800 | 4.2824 | 2.5
[134] Zhu and Guo (2016) | MW | 200 | 1700 | 3280 | 1.93 | 1.9294 | 1 | 2 | 1 | 0.093 | 30 | 2.011 | 438 | 0.50265 | 0.3925 | 430 | 0.349 | 430 | F1I-N-D3I | 0.23529 | 8.5 | 5.0023 | 5.6258 | 7.5566 | 29.3606 | 679.178 | 4.3922 | 1.9976
[157] Aoyama et al.1984 | P2015 | 100 | 2200 | 1100 | 0.5 | 0.5 | 2 | 2 | 1 | 0.03108 | 29.7 | 3.98 | 368 | 1.1304 | 0.7536 | 362 | 0.7536 | 362 | 'Loading Protocole'!A220 | 0.15385 | 22 | 9.1853 | 9.1853 | 13.7779 | 49.3139 | 1016 | 10.2055 | 4.6182
[151] Endo et al.1980(from Lu et al., 2010, NEES Database) | W7101 | 80 | 2250 | 1875 | 0.83 | 0.83333 | 2 | 2 | 1 | 0.054425 | 26 | 0.81032 | 358.7 | 1.0174 | 1.413 | 623.28 | 0.7065 | 623.3 |  | 0.23585 | 28.125 | 16.937 | 33.8729 | 13.9574 | 11.1793 | 654.1069 | 8.5828 | 3.6339
| W7102 | 80 | 2250 | 1875 | 0.83 | 0.83333 | 2 | 2 | 1 | 0.057524 | 24.6 | 0.81032 | 358.7 | 0.22608 | 0.471 | 623.28 | 0.2355 | 623.3 |  | 0.23585 | 28.125 | 5.967 | 11.9335 | 5.7283 | 11.8155 | 484.45 | 6.5351 | 2.6914
| W7103 | 80 | 2250 | 1875 | 0.83 | 0.83333 | 2 | 2 | 1 | 0.054425 | 26 | 0.81032 | 358.7 | 0.22608 | 0.471 | 623.28 | 0.2355 | 623.3 |  | 0.23585 | 28.125 | 5.6457 | 11.291 | 5.4198 | 11.1793 | 524.66 | 6.8843 | 2.9148
[137] Hsiao (2008) | Hsiao_MW1 | 80 | 2000 | 2300 | 1.15 | 1.15 | 2 | 1 | 1 | 0 | 28.6 | 1.81 | 515.48 | 0.56706 | 0.36 | 364.56 | 0.0036 | 364.56 |  | 0.2193 | 25 | 0.045889 | 4.5889 | 10.2205 | 32.623 | 493 | 6.9388 | 3.0812
| Hsiao_LW1 | 80 | 3000 | 2300 | 0.77 | 0.77 | 2 | 1 | 1 | 0 | 27.3 | 1.81 | 515.48 | 0.56706 | 0.36 | 364.56 | 0.0036 | 364.56 |  | 0.19201 | 37.5 | 0.048074 | 4.8074 | 10.7072 | 34.1765 | 660.02 | 6.3388 | 2.7501
[105] Matsuoka et al.2003 | S1W5-0.00-4.5-0.014 | 50 | 1350 | 1200 | 0.89 | 0.88889 | 2 | 1 | 1 | 0.095538 | 27 | 4.5018 | 354 | 0.33 | 1.0048 | 160 | 2.5723 | 160 |  | 0.23077 | 27 | 15.2432 | 5.9544 | 0 | 59.0234 | 567 | 19.4688 | 8.4
| Matsuoka_S1W5_0.00-4.5-1.4 (2012) | 50 | 1350 | 1200 | 0.89 | 0.88889 | 2 | 1 | 1 | 0.095538 | 27 | 4.5018 | 354 | 0.33 | 1.0048 | 160 | 2.5723 | 160 |  | 0.23077 | 27 | 15.2432 | 5.9544 | 0 | 59.0234 | 655 | 22.4904 | 9.7037
Hirosawa_1975 | Kokusho_1-2 (1056) | 30 | 430 | 150 | 0.34884 | 0.34884 | 3 | 1 | 1 | 0 | 22.4 | 0.68382 | 382.2 | 0.17096 | 0.34191 | 382.2 | 0.34191 | 382.2 |  | 0.22388 | 14.3333 | 5.8339 | 5.8339 | 2.9169 | 11.6677 | 21.1871 | 4.1792 | 1.6424
| Kokusho_1-3 (1057) | 30 | 430 | 150 | 0.34884 | 0.34884 | 3 | 1 | 1 | 0 | 16.9 | 0.68382 | 382.2 | 0.17096 | 0.34191 | 382.2 | 0.34191 | 382.2 |  | 0.22388 | 14.3333 | 7.7325 | 7.7325 | 3.8662 | 15.4649 | 17.5385 | 3.9829 | 1.3596
| Kokusho_1-4 (1058) | 30 | 430 | 150 | 0.34884 | 0.34884 | 3 | 1 | 1 | 0 | 16.9 | 0.68382 | 382.2 | 0.17096 | 0.34889 | 333.2 | 0.34889 | 333.2 |  | 0.22388 | 14.3333 | 6.8787 | 6.8787 | 3.8662 | 15.4649 | 19.526 | 4.4343 | 1.5136
| Kokusho_1-5 (1059) | 30 | 430 | 150 | 0.34884 | 0.34884 | 3 | 1 | 1 | 0 | 16.9 | 0.68382 | 382.2 | 0.17096 | 0.34191 | 382.2 | 0.34191 | 382.2 |  | 0.22388 | 14.3333 | 7.7325 | 7.7325 | 3.8662 | 15.4649 | 23.5906 | 5.3573 | 1.8287
| Kokusho_1-6 (1060) | 30 | 430 | 150 | 0.34884 | 0.34884 | 3 | 1 | 1 | 0 | 16.1 | 0.68382 | 382.2 | 0.17096 | 0.34191 | 382.2 | 0.34191 | 382.2 |  | 0.22388 | 14.3333 | 8.1167 | 8.1167 | 4.0583 | 16.2333 | 19.6519 | 4.5724 | 1.5234
| Kokusho_1-7 (1061) | 30 | 430 | 150 | 0.34884 | 0.34884 | 3 | 1 | 1 | 0 | 16.1 | 0.68382 | 382.2 | 0.17096 | 0.34191 | 382.2 | 0.34191 | 382.2 |  | 0.22388 | 14.3333 | 8.1167 | 8.1167 | 4.0583 | 16.2333 | 21.6473 | 5.0367 | 1.6781
| Kokusho_2-1 (1062) | 25 | 430 | 150 | 0.34884 | 0.34884 | 3 | 1 | 1 | 0 | 26.5 | 0.7074 | 401.8 | 0.17685 | 0.41029 | 401.8 | 0.41029 | 401.8 |  | 0.24234 | 17.2 | 6.221 | 6.221 | 2.6815 | 10.7258 | 29.0536 | 6.3228 | 2.7027
| Kokusho_2-2 (1063) | 23 | 430 | 150 | 0.34884 | 0.34884 | 3 | 1 | 1 | 0 | 17.9 | 0.7074 | 401.8 | 0.17685 | 0.44597 | 401.8 | 0.44597 | 401.8 |  | 0.25276 | 18.6957 | 10.0107 | 10.0107 | 3.9698 | 15.879 | 24.3313 | 7.003 | 2.4602
| Kokusho_2-3 (1064) | 25 | 430 | 150 | 0.34884 | 0.34884 | 3 | 1 | 1 | 0 | 17.9 | 0.7074 | 401.8 | 0.17685 | 0.41867 | 323.4 | 0.41867 | 323.4 |  | 0.24234 | 17.2 | 7.5641 | 7.5641 | 3.9698 | 15.879 | 24.7827 | 6.5623 | 2.3054
| Kokusho_2-4 (1065) | 20 | 430 | 150 | 0.34884 | 0.34884 | 3 | 1 | 1 | 0 | 15.4 | 0.7074 | 401.8 | 0.17685 | 0.52333 | 323.4 | 0.52333 | 323.4 |  | 0.27019 | 21.5 | 10.99 | 10.99 | 4.6142 | 18.4568 | 25.4116 | 9.0681 | 2.9548
| Kokusho_3-3 (1066) | 27 | 430 | 400 | 0.93023 | 0.93023 | 3 | 1 | 1 | 0 | 14.2 | 0.7074 | 406.994 | 0.17685 | 0.58148 | 401.8 | 0.58148 | 382.2 |  | 0.23274 | 15.9259 | 15.6509 | 16.4535 | 5.0041 | 20.2752 | 25.5048 | 7.0208 | 2.1968
| Kokusho_3-4 (1067) | 24 | 430 | 400 | 0.93023 | 0.93023 | 3 | 1 | 1 | 0 | 14.2 | 0.7074 | 406.994 | 0.17685 | 0.65417 | 323.4 | 0.65417 | 382.2 |  | 0.24744 | 17.9167 | 17.6072 | 14.8984 | 5.0041 | 20.2752 | 23.7642 | 7.3594 | 2.3027
| Kokusho_3-5 (1068) | 22 | 430 | 400 | 0.93023 | 0.93023 | 3 | 1 | 1 | 0 | 16.2 | 1.5209 | 406.994 | 0.45981 | 0.46624 | 323.4 | 0.46624 | 382.2 |  | 0.25831 | 19.5455 | 10.9999 | 9.3076 | 11.4045 | 38.2101 | 19.9978 | 6.3252 | 2.1139
| Kokusho_3-6 (1069) | 16 | 430 | 400 | 0.93023 | 0.93023 | 3 | 1 | 1 | 0 | 13.8 | 1.5209 | 406.994 | 0.45981 | 0.64108 | 323.4 | 0.64108 | 382.2 |  | 0.29754 | 26.875 | 17.7552 | 15.0236 | 13.3878 | 44.8553 | 20.2211 | 9.5284 | 2.9391
| Kokusho_3-7 (1070) | 22 | 430 | 400 | 0.93023 | 0.93023 | 3 | 1 | 1 | 0 | 17.9 | 1.5209 | 406.994 | 0.45981 | 0.47576 | 323.4 | 0.47576 | 401.8 |  | 0.25831 | 19.5455 | 10.6793 | 8.5955 | 10.3214 | 34.5812 | 25.2186 | 7.5883 | 2.6658
| Kokusho_3-8 (1071) | 22 | 430 | 400 | 0.93023 | 0.93023 | 3 | 1 | 1 | 0 | 16.8 | 1.5209 | 406.994 | 0.45981 | 0.47576 | 323.4 | 0.47576 | 401.8 |  | 0.25831 | 19.5455 | 11.3785 | 9.1583 | 10.9972 | 36.8454 | 26.1653 | 8.1268 | 2.7659
| Kokusho_4-1 (1072) | 24 | 430 | 330 | 0.76744 | 0.76744 | 3 | 1 | 1 | 0 | 23.9 | 1.5209 | 406.994 | 0.45981 | 0.65417 | 323.4 | 0.65417 | 323.4 |  | 0.24744 | 17.9167 | 8.8518 | 8.8518 | 7.7302 | 25.8997 | 27.9226 | 6.6653 | 2.7057
| Kokusho_4-2 (1073) | 23 | 430 | 330 | 0.76744 | 0.76744 | 3 | 1 | 1 | 0 | 16.2 | 1.5209 | 406.994 | 0.45981 | 0.68261 | 323.4 | 0.68261 | 323.4 |  | 0.25276 | 18.6957 | 13.6269 | 13.6269 | 11.4045 | 38.2101 | 27.377 | 8.2827 | 2.7681
| Kokusho_4-3 (1074) | 23 | 430 | 330 | 0.76744 | 0.76744 | 3 | 1 | 1 | 0 | 15.7 | 1.5209 | 406.994 | 0.38907 | 0.44597 | 323.4 | 0.44597 | 323.4 |  | 0.25276 | 18.6957 | 9.1864 | 9.1864 | 9.9573 | 39.427 | 26.0177 | 7.9958 | 2.6307
[156] Tokunaga and Nakachi (2012) | Tokunaga_No.2 (1091) | 90 | 430 | 725 | 2.79 | 1.686 | 1 | 2 | 1 | 0.39971 | 32 | 0.89002 | 393 | 1.256 | 1.1593 | 372 | 2.9074 | 393 |  | 0.45581 | 4.7778 | 35.7066 | 13.477 | 14.601 | 10.9306 | 95 | 5.2261 | 2.4548
| Tokunaga_No.4 (1092) | 90 | 430 | 725 | 2.79 | 1.686 | 1 | 2 | 1 | 0.39992 | 32.5 | 0 | 393 | 0 | 1.1593 | 372 | 2.9074 | 393 |  | 0 | 4.7778 | 35.1573 | 13.2697 | 0 | 0 | 101 | 5.5133 | 2.6098
| Tokunaga_No.6 (1093) | 90 | 430 | 725 | 2.79 | 1.686 | 1 | 2 | 1 | 0.39996 | 34.5 | 10.9028 | 393 | 1.256 | 1.1593 | 372 | 2.9074 | 393 |  | 0.037209 | 4.7778 | 33.1192 | 12.5004 | 13.543 | 124.1969 | 102 | 5.4041 | 2.6357
| Tokunaga_No.8 (1094) | 90 | 430 | 725 | 2.79 | 1.686 | 1 | 2 | 1 | 0.40022 | 34.8 | 10.9028 | 393 | 0 | 1.1593 | 372 | 2.9074 | 393 |  | 0.037209 | 4.7778 | 32.8337 | 12.3927 | 0 | 123.1262 | 110 | 5.8027 | 2.8424
| Tokunaga_No.1 (1095) | 90 | 430 | 725 | 2.79 | 1.686 | 1 | 2 | 1 | 0.19993 | 63.2 | 0.89002 | 393 | 0 | 1.1593 | 372 | 2.9074 | 393 |  | 0.45581 | 4.7778 | 18.0793 | 6.8238 | 0 | 5.5345 | 108 | 4.2276 | 2.7907
| Tokunaga_No.3 (1096) | 90 | 430 | 725 | 2.79 | 1.686 | 1 | 2 | 1 | 0.19981 | 61.3 | 0 | 393 | 0 | 1.1593 | 372 | 2.9074 | 393 |  | 0 | 4.7778 | 18.6397 | 7.0353 | 0 | 0 | 114 | 4.5311 | 2.9457
| Tokunaga_No.5 (1097) | 90 | 430 | 725 | 2.79 | 1.686 | 1 | 2 | 1 | 0.2 | 64.6 | 10.9028 | 393 | 1.256 | 1.1593 | 372 | 2.9074 | 393 |  | 0.037209 | 4.7778 | 17.6875 | 6.6759 | 7.2327 | 66.328 | 125 | 4.8398 | 3.23
| Tokunaga_No.7 (1098) | 90 | 430 | 725 | 2.79 | 1.686 | 1 | 2 | 1 | 0.19987 | 59.6 | 10.9028 | 393 | 0 | 1.1593 | 372 | 2.9074 | 393 |  | 0.037209 | 4.7778 | 19.1713 | 7.236 | 0 | 71.8925 | 121 | 4.8774 | 3.1266
| Tokunaga_H1 (1099) | 90 | 430 | 725 | 2.79 | 1.686 | 1 | 2 | 1 | 0.2661 | 53.7 | 10.9028 | 393 | 1.256 | 1.1593 | 372 | 2.9074 | 393 |  | 0.037209 | 4.7778 | 21.2777 | 8.031 | 8.7008 | 79.7913 | 116 | 4.9261 | 2.9974
| Tokunaga-H2 (1100) | 90 | 430 | 725 | 2.79 | 1.686 | 1 | 2 | 1 | 0.39651 | 34.8 | 27.9111 | 393 | 1.256 | 1.1593 | 372 | 2.9074 | 393 |  | 0.037209 | 4.7778 | 32.8337 | 12.3927 | 13.4262 | 315.2031 | 114 | 6.0137 | 2.9457
| Tokunaga-H3 (1101) | 90 | 430 | 725 | 2.79 | 1.686 | 1 | 2 | 1 | 0.1956 | 60.9 | 27.9111 | 393 | 1.256 | 1.1593 | 372 | 2.9074 | 393 |  | 0.037209 | 4.7778 | 18.7621 | 7.0815 | 7.6721 | 180.116 | 122 | 4.865 | 3.1525
[87] Vallenas,1979 | Specimen4 (231) | 102 | 2388 | 4384 | 1.84 | 1.8358 | 2 | 2 | 1 | 0.07 | 35.45 | 3.514 | 444 | 0.37637 | 0.81665 | 507 | 0.81665 | 507 |  | 0.20111 | 23.4118 | 11.6795 | 11.6795 | 4.6714 | 44.0115 | 999.7498 | 8.3021 | 4.1045
| Specimen6 (233) | 114 | 2412 | 3847 | 1.59 | 1.5949 | 1 | 2 | 1 | 0.06 | 34.68 | 5.6156 | 482 | 1.6771 | 0.54443 | 507 | 0.54443 | 507 |  | 0.11567 | 21.1579 | 7.9592 | 7.9592 | 21.2786 | 78.0486 | 917.6435 | 6.8249 | 3.3373
[132] Woods et al (2016) | CW1 | 100 | 1500 | 2005 | 1.3367 | 1.3367 | 1 | 1 | 1 | 0 | 21.9 | 0 | 0 | 0 | 0.18942 | 415 | 3 | 452 | F2I-Y-D2I | 0 | 15 | 61.9178 | 3.5894 | 0 | 0 | 341 | 5.8504 | 2.2733
| CW2 | 140 | 2100 | 2005 | 0.95476 | 0.95476 | 1 | 1 | 1 | 0 | 17.6 | 0 | 0 | 0 | 0.2255 | 415 | 3 | 452 | F2I-Y-D2I | 0 | 15 | 77.0455 | 5.3171 | 0 | 0 | 1020 | 9.9595 | 3.4694
Terzioglu et al. (2018) | T2-S1-1 | 120 | 1500 | 750 | 0.5 | 0.5 | 1 | 1 | 1 | 0 | 19.3 | 5.15 | 440 | 0 | 0.68 | 481 | 0.68 | 481 | 'Loading Protocole'!A220 | 0.086667 | 12.5 | 16.9472 | 16.9472 | 0 | 117.4093 | 799 | 12.1685 | 4.4389
[127] Yang (2016) | SW-1 | 100 | 700 | 800 | 1.14 | 1 | 1 | 1 | 1 | 0.133 | 50.07 | 4.52 | 409 | 0.37699 | 0.28274 | 315.9 | 0.32 | 270 | F1I-Y-D3I | 0.28571 | 7 | 1.7256 | 1.7839 | 2.0329 | 36.9219 | 330.35 | 8.0321 | 4.7193
Massone 2009 | WP-T5-N5-S1 (217) | 152 | 1370 | 1220 | 0.44 | 0.89051 | 1 | 1 | 2 | 0.05 | 31.9 | 1.3637 | 424 | 0 | 0.28616 | 424 | 0.26448 | 424 | 'Loading Protocole'!A220 | 0.093431 | 9.0132 | 3.5154 | 3.8035 | 0 | 18.1263 | 655.15 | 6.7084 | 3.1461
[52] Kabeyasawa-Hiraishi,1993 | W48M6 (113) | 120 | 1720 | 1080 | 0.8 | 0.62791 | 2 | 1 | 2 | 0.04 | 82.3 | 0.89118 | 560 | 0.11882 | 0.79216 | 560 | 0.79216 | 560 |  | 0.25974 | 14.3333 | 5.3902 | 5.3902 | 0.80852 | 6.0639 | 1516 | 9.7506 | 7.345
| W48M4 (114) | 120 | 1720 | 1080 | 0.8 | 0.62791 | 2 | 1 | 2 | 0.04 | 82.3 | 1.1882 | 347 | 0.17824 | 1.1882 | 347 | 1.1882 | 347 |  | 0.25974 | 14.3333 | 5.01 | 5.01 | 0.75149 | 5.01 | 1479 | 9.5126 | 7.1657
| W72M8 (115) | 120 | 1720 | 1080 | 0.8 | 0.62791 | 2 | 1 | 2 | 0.04 | 82.3 | 0.89118 | 792 | 0.1371 | 0.91403 | 792 | 0.91403 | 792 |  | 0.25974 | 14.3333 | 8.796 | 8.796 | 1.3194 | 8.5761 | 2066 | 13.2881 | 10.0097
| W72M8 (117) | 120 | 1720 | 1080 | 0.8 | 0.62791 | 2 | 1 | 2 | 0.04 | 101.8 | 0.89118 | 792 | 0.1371 | 0.91403 | 792 | 0.91403 | 792 |  | 0.25974 | 14.3333 | 7.1111 | 7.1111 | 1.0667 | 6.9333 | 2128 | 12.3063 | 10.3101
| W96M8 (118) | 120 | 1720 | 1080 | 0.8 | 0.62791 | 2 | 1 | 2 | 0.03 | 101.8 | 1.1882 | 792 | 0.17824 | 1.1882 | 792 | 1.1882 | 792 |  | 0.25974 | 14.3333 | 9.2445 | 9.2445 | 1.3867 | 9.2445 | 2483 | 14.3593 | 12.03
Note on A5: Author: Almost every information about these two specimens was erroneous. Many corrections were applied
Note on A292: ====== ID#AAAAJviLRGs Yazar (2020-07-05 18:02:42) Data from University of Patras incompatible with the data from the paper. No other reference was found for controlling purposes
Note on A294: ====== ID#AAAAJviLRKE Yazar (2020-07-05 18:02:42) Hysteretic curves are not proper for the project purposes.
Note on A313: ====== ID#AAAAJviLRJk Yazar (2020-07-05 18:02:42) Axial Load varies throughout the test.
Note on B42: ====== ID#AAAAJviLRIE Yazar (2020-07-05 18:02:42) Hysteretic curve is missing
Note on B43: ====== ID#AAAAJviLRLc Yazar (2020-07-05 18:02:42) Hysteretic curve is missing
Note on B44: ====== ID#AAAAJviLRNM Yazar (2020-07-05 18:02:42) Hysteretic curve is missing
Note on B59: ====== ID#AAAAJviLRH8 Yazar (2020-07-05 18:02:42) Attempt for digitising this specimen was unsuccessful
Note on B63: ====== ID#AAAAJviLRMI Yazar (2020-07-05 18:02:42) Not proper for the research purposes because of varying axial load throughout the test
Note on B64: ====== ID#AAAAJviLRMs Yazar (2020-07-05 18:02:42) Not proper for the research purposes because of varying axial load throughout the test
Note on B88: ====== ID#AAAAJviLRGA Yazar (2020-07-05 18:02:42) %1 drift ratio criterion is not fulfilled.
Note on B89: ====== ID#AAAAJviLRNo Yazar (2020-07-05 18:02:42) %1 drift ratio criterion is not fulfilled.
Note on B90: ====== ID#AAAAJviLRKM Yazar (2020-07-05 18:02:42) %1 drift ratio criterion is not fulfilled.
Note on B91: ====== ID#AAAAJviLRMg Yazar (2020-07-05 18:02:42) %1 drift ratio criterion is not fulfilled.
Note on B92: ====== ID#AAAAJviLRGI Yazar (2020-07-05 18:02:42) %1 drift ratio criterion is not fulfilled.
Note on B93: ====== ID#AAAAJviLROU Yazar (2020-07-05 18:02:42) %1 drift ratio criterion is not fulfilled.
Note on B94: ====== ID#AAAAJviLRM8 Yazar (2020-07-05 18:02:42) %1 drift ratio criterion is not fulfilled.
Note on B109: ====== ID#AAAAJviLRI0 Yazar (2020-07-05 18:02:42) %1 drift ratio criterion is not fulfilled.
Note on B110: ====== ID#AAAAJviLRGk Yazar (2020-07-05 18:02:42) %1 drift ratio criterion is not fulfilled.
Note on B111: ====== ID#AAAAJviLRIs Yazar (2020-07-05 18:02:42) Hysteretic curves for specimens NO.1 to NO.8 not available only the backbone curves are available.
Note on B113: ====== ID#AAAAJviLRF0 Yazar (2020-07-05 18:02:42) drift ratio criterion is not fulfilled.
Note on B118: ====== ID#AAAAJviLRFs Yazar (2020-07-05 18:02:42) Hysteretic curves for specimens NO.1 to NO.8 not available
Note on B122: ====== ID#AAAAJviLRGM Yazar (2020-07-05 18:02:42) %1 Drift Ratio criterion is not fulfilled.
Note on B123: ====== ID#AAAAJviLRLk Yazar (2020-07-05 18:02:42) %1 Drift Ratio criterion is not fulfilled.
Note on B125: ====== ID#AAAAJviLROs Yazar (2020-07-05 18:02:42) %1 drift ratio criterion is not fulfilled.
Note on B135: ====== ID#AAAAJviLROo Yazar (2020-07-05 18:02:42) %1 drift ratio criterion is not fulfilled.
Note on B136: ====== ID#AAAAJviLRKY Yazar (2020-07-05 18:02:42) %1 drift ratio criterion is not fulfilled.
Note on B137: ====== ID#AAAAJviLRH4 Yazar (2020-07-05 18:02:42) %1 drift ratio criterion is not fulfilled.
Note on B139: ====== ID#AAAAJviLRN8 Yazar (2020-07-05 18:02:42) %1 drift ratio criterion is not fulfilled.
Note on B145: ====== ID#AAAAJviLROw Yazar (2020-07-05 18:02:42) %1 drift ratio criterion is not fulfilled.
Note on B174: ====== ID#AAAAJviLRJ0 Yazar (2020-07-05 18:02:42) The hysteretic curve is not appropriate for the research purposes
Note on B175: ====== ID#AAAAJviLRJ0 Yazar (2020-07-05 18:02:42) The hysteretic curve is not appropriate for the research purposes
Note on B177: ====== ID#AAAAJviLRJ0 Yazar (2020-07-05 18:02:42) The hysteretic curve is not appropriate for the research purposes
Note on B178: ====== ID#AAAAJviLRJ0 Yazar (2020-07-05 18:02:42) The hysteretic curve is not appropriate for the research purposes
Note on B180: ====== ID#AAAAJviLRJ0 Yazar (2020-07-05 18:02:42) The hysteretic curve is not appropriate for the research purposes
Note on B181: ====== ID#AAAAJviLRJ0 Yazar (2020-07-05 18:02:42) The hysteretic curve is not appropriate for the research purposes
Note on B182: ====== ID#AAAAJviLRJ0 Yazar (2020-07-05 18:02:42) The hysteretic curve is not appropriate for the research purposes
Note on B183: ====== ID#AAAAJviLRJ0 Yazar (2020-07-05 18:02:42) The hysteretic curve is not appropriate for the research purposes
Note on B185: ====== ID#AAAAJviLRJ0 Yazar (2020-07-05 18:02:42) The hysteretic curve is not appropriate for the research purposes
Note on B186: ====== ID#AAAAJviLRJ0 Yazar (2020-07-05 18:02:42) The hysteretic curve is not appropriate for the research purposes
Note on B188: ====== ID#AAAAJviLRJ0 Yazar (2020-07-05 18:02:42) The hysteretic curve is not appropriate for the research purposes
Note on B191: ====== ID#AAAAJviLRJ0 Yazar (2020-07-05 18:02:42) The hysteretic curve is not appropriate for the research purposes
Note on B192: ====== ID#AAAAJviLRJ0 Yazar (2020-07-05 18:02:42) The hysteretic curve is not appropriate for the research purposes
Note on B203: ====== ID#AAAAJviLRNc Yazar (2020-07-05 18:02:42) NOT PROPER for 1% drift ratio studies but, PROPER for cumulative energy studies
Note on B204: ====== ID#AAAAJviLRJE Yazar (2020-07-05 18:02:42) NOT PROPER for 1% drift ratio studies but, PROPER for cumulative energy studies
Note on B207: ====== ID#AAAAJviLRMM Yazar (2020-07-05 18:02:42) %1 drift ratio criterion is not fulfilled.
Note on B208: ====== ID#AAAAJviLRMM Yazar (2020-07-05 18:02:42) %1 drift ratio criterion is not fulfilled.
Note on B209: ====== ID#AAAAJviLRHc Yazar (2020-07-05 18:02:42) %1 drift ratio criterion is not fulfilled.
Note on B225: ====== ID#AAAAJviLRHg Yazar (2020-07-05 18:02:42) %1 drift ratio criterion is not fulfilled.
Note on B226: ====== ID#AAAAJviLRLY Yazar (2020-07-05 18:02:42) %1 drift ratio criterion is not fulfilled.
Note on B227: ====== ID#AAAAJviLRFk Yazar (2020-07-05 18:02:42) %1 drift ratio criterion is not fulfilled.
Note on B228: ====== ID#AAAAJviLRNk Yazar (2020-07-05 18:02:42) %1 drift ratio criterion is not fulfilled.
Note on B229: Author: Hysteretis curve not available
Note on B230: ====== ID#AAAAJviLRLQ Yazar (2020-07-05 18:02:42) %1 drift ratio criterion is not fulfilled.
Note on B237: ====== ID#AAAAJviLRFw Yazar (2020-07-05 18:02:42) %1 drift ratio criterion is not fulfilled.
Note on B238: ====== ID#AAAAJviLRHs Yazar (2020-07-05 18:02:42) %1 drift ratio criterion is not fulfilled.
Note on B239: ====== ID#AAAAJviLRJo Yazar (2020-07-05 18:02:42) %1 drift ratio criterion is not fulfilled.
Note on B240: ====== ID#AAAAJviLRME Yazar (2020-07-05 18:02:42) %1 drift ratio criterion is not fulfilled.
Note on B248: ====== ID#AAAAJviLRIA Yazar (2020-07-05 18:02:42) %1 drift ratio criterion is not fulfilled.
Note on B249: ====== ID#AAAAJviLRM4 Yazar (2020-07-05 18:02:42) %1 drift ratio criterion is not fulfilled.
Note on B250: ====== ID#AAAAJviLRLo Yazar (2020-07-05 18:02:42) %1 drift ratio criterion is not fulfilled.
Note on B252: Author: Specimens recognised with "H" are subjected to bilateral out of plane loading and probably should not be used in the current study where specimens subjected to uni-lateral loadings are of interest
Note on B253: Author: Specimens recognised with "H" are subjected to bilateral out of plane loading and probably should not be used in the current study where specimens subjected to uni-lateral loadings are of interest
Note on B254: Author: Specimens recognised with "H" are subjected to bilateral out of plane loading and probably should not be used in the current study where specimens subjected to uni-lateral loadings are of interest
Note on B255: Author: Specimens recognised with "H" are subjected to bilateral out of plane loading and probably should not be used in the current study where specimens subjected to uni-lateral loadings are of interest
Note on B256: ====== ID#AAAAJviLRO8 Yazar (2020-07-05 18:02:42) Specimens T2-S1 and T2-S2 (at the bottom of the inventory) differed in terms of anchorage conditions of horizontal web reinforcement: Specimen T2-S1 had U-cap hooks at the ends of the horizontal web bars, while specimen T2-S2, as well as all other specimens, had 180° hooks at the end of the horizontal bars. So, T2-S1 specimen is not used.
Note on B268: ====== ID#AAAAJviLRKg Yazar (2020-07-05 18:02:42) Yazar Hysteretic curve only available for the push side (identified as not appropriate for the project purposes)
Note on B282: ====== ID#AAAAJviLRJc Yazar (2020-07-05 18:02:42) %1 Drift Ratio criterion is not fulfilled.
Note on B283: ====== ID#AAAAJviLROM Yazar (2020-07-05 18:02:42) %1 Drift Ratio criterion is not fulfilled.
Note on B286: ====== ID#AAAAJviLROQ Yazar (2020-07-05 18:02:42) %1 Drift Ratio criterion is not fulfilled.
Note on B287: ====== ID#AAAAJviLRNQ Yazar (2020-07-05 18:02:42) %1 Drift Ratio criterion is not fulfilled.
Note on B288: ====== ID#AAAAJviLRHM Yazar (2020-07-05 18:02:42) %1 Drift Ratio criterion is not fulfilled.
Note on B289: ====== ID#AAAAJviLRKU Yazar (2020-07-05 18:02:42) %1 Drift Ratio criterion is not fulfilled.
Note on B290: ====== ID#AAAAJviLRKc Yazar (2020-07-05 18:02:42) 1% Drift Ratio'ya ulaşamamıştır.
Note on B291: ====== ID#AAAAJviLRL4 Yazar (2020-07-05 18:02:42) %1 Drift Ratio criterion is not fulfilled.
Note on B324: ====== ID#AAAAJviLRHU Yazar (2020-07-05 18:02:42) Two 10 & 7 storey frames with shear walls were tested. Not appropriate for the project purposes
Note on B326: ====== ID#AAAAJviLRHw Yazar (2020-07-05 18:02:42) %1 Drift Ratio criterion is not fulfilled.
Note on B327: ====== ID#AAAAJviLRJQ Yazar (2020-07-05 18:02:42) %1 Drift Ratio criterion is not fulfilled.
Note on B328: ====== ID#AAAAJviLRHE Yazar (2020-07-05 18:02:42) Specimens T2-S1 and T2-S2 differed in terms of anchorage conditions of horizontal web reinforcement: Specimen T2-S1 had U-cap hooks at the ends of the horizontal web bars, while specimen T2-S2, as well as all other specimens, had 180° hooks at the end of the horizontal bars
Note on B329: ====== ID#AAAAJviLRGw Yazar (2020-07-05 18:02:42) %1 drift ratio criterion is not fulfilled.
Note on B330: ====== ID#AAAAJviLRJA Yazar (2020-07-05 18:02:42) %1 drift ratio criterion is not fulfilled.
Note on B331: ====== ID#AAAAJviLRMw Yazar (2020-07-05 18:02:42) Hysteretic curve not available
Note on B332: ====== ID#AAAAJviLRHI Yazar (2020-07-05 18:02:42) Hysteretic curve and backbone curve not available
Note on B333: ====== ID#AAAAJviLRNY Yazar (2020-07-05 18:02:42) Hysteretic curve and backbone curve not available
Note on B334: ====== ID#AAAAJviLRFo Yazar (2020-07-05 18:02:42) Hysteretic curves for specimens W48M6, W48M4, W72M8, W96M8 not available
Note on B335: ====== ID#AAAAJviLRHA Yazar (2020-07-05 18:02:42) Hysteretic curves for specimens W48M6, W48M4, W72M8, W96M8 not available
Note on H1: ====== ID#AAAAJviLRGY Siamak (2020-07-05 18:02:42) 1:Rectengular 2:Barbell 3:Flanged
Note on I1: ====== ID#AAAAJviLRI8 Yazar (2020-07-05 18:02:42) Failure Type: 0:Not failed 1: Shear 2: Mix 3: Flexural
Note on I232: Author: Sliding shear (pp. 23)
Note on J1: ====== ID#AAAAJviLRJI Yazar (2020-07-05 18:02:42) Curvature Type: 1: Single curvature 2: Double curvature
Note on M81: Author: Cited from Sengupta & Li (2014) due to insufficient information in the main reference (Hidalgo et al, 2002)
Note on M82: Author: Cited from Sengupta & Li (2014) due to insufficient information in the main reference (Hidalgo et al, 2002)
Note on M83: Author: Cited from Sengupta & Li (2014) due to insufficient information in the main reference (Hidalgo et al, 2002)
Note on M84: Author: Cited from Sengupta & Li (2014) due to insufficient information in the main reference (Hidalgo et al, 2002)
Note on M85: Author: Cited from Sengupta & Li (2014) due to insufficient information in the main reference (Hidalgo et al, 2002)
Note on M86: Author: Cited from Sengupta & Li (2014) due to insufficient information in the main reference (Hidalgo et al, 2002)
Note on M87: Author: Cited from Sengupta & Li (2014) due to insufficient information in the main reference (Hidalgo et al, 2002)
Note on M237: Author: steel rario changed slightly as Dnom was modified
Note on M238: Author: steel rario changed slightly as Dnom was modified
Note on M239: Author: steel rario changed slightly as Dnom was modified
Note on M240: Author: steel rario changed slightly as Dnom was modified
Note on M241: Author: steel rario changed slightly as Dnom was modified
Note on M242: Author: steel rario changed slightly as Dnom was modified
Note on M243: Author: steel rario changed slightly as Dnom was modified
Note on O214: Author: Was modified as a result of change in legs No.
Note on O217: Author: Was modified as a result of change in legs No.
Note on O237: Author: steel rario changed slightly as Dnom was modified
Note on O238: Author: steel rario changed slightly as Dnom was modified
Note on O239: Author: steel rario changed slightly as Dnom was modified
Note on O240: Author: steel rario changed slightly as Dnom was modified
Note on O241: Author: steel rario changed slightly as Dnom was modified
Note on O242: Author: steel rario changed slightly as Dnom was modified
Note on O243: Author: steel rario changed slightly as Dnom was modified
Note on O251: Author: steel ratio was rectified as a result of correcting leg numbers
Note on O252: Author: steel ratio was rectified as a result of correcting leg numbers
Note on O254: Author: steel ratio was rectified as a result of correcting leg numbers
Note on O255: Author: steel ratio was rectified as a result of correcting leg numbers
Note on O269: Author: Slightly changed as s was modified
Note on O270: Author: Slightly changed as s was modified
Note on O271: Author: Slightly changed as s was modified
Note on O272: Author: Slightly changed as s was modified
Note on O273: Author: Slightly changed as s was modified
Note on P237: Author: steel rario changed slightly as Dnom was modified
Note on P238: Author: steel rario changed slightly as Dnom was modified
Note on P239: Author: steel rario changed slightly as Dnom was modified
Note on P240: Author: steel rario changed slightly as Dnom was modified
Note on P241: Author: steel rario changed slightly as Dnom was modified
Note on P242: Author: steel rario changed slightly as Dnom was modified
Note on P243: Author: steel rario changed slightly as Dnom was modified
Note on R6: Author: it changed from %0.74 to %0.60
Note on R211: Author: Corrected from 0.54 to 0.66
Note on R212: Author: Corrected from 0.54 to 0.66
Note on R213: Author: Corrected from 0.54 to 0.66
Note on R214: Author: Corrected from 0.88 to 0.52
Note on R220: Author: ρl was rectified as a result of correcting distance between Long. Rebars.
Note on R235: Author: Boundary region is assumed not to exist. Consequently, long. steel ratio in the web region is modified.
Note on R236: Author: Boundary region is assumed not to exist. Consequently, long. steel ratio in the web region is modified.
Note on R237: Author: steel rario changed slightly as Dnom was modified
Note on R238: Author: steel rario changed slightly as Dnom was modified
Note on R239: Author: steel rario changed slightly as Dnom was modified
Note on R240: Author: steel rario changed slightly as Dnom was modified
Note on R241: Author: steel rario changed slightly as Dnom was modified
Note on R242: Author: steel rario changed slightly as Dnom was modified
Note on R243: Author: steel rario changed slightly as Dnom was modified
Note on U1: ====== ID#AAAAJviLRKA Yazar (2020-07-05 18:02:42) 1: Force-Control 2:Displacement-Control 3-Force control before displacement control 4-Displacement-control before force-control İncremental İnformation : 0-Constant 1-One cycle incremental 2-Two cycle incremental Final Code Example: 10-Force Control Constant 11-Force Control one cycle incremental (1 çevrimde artımlı yükleme çeşidi) 22-Displacement-Control two cycle incremental (2 çevrimde bir artımlı yükleme çeşidi) 3 ve 4 özel yükleme çeşitleri olduğundan bu protocola sahip olanlar ayrıca incelenmelidir!
Note on U137: ====== ID#AAAAJviLRJ8 Yazar (2020-07-05 18:02:42) 1 cycle loading is applied to the first step only.
Note on U138: ====== ID#AAAAJviLRNE Yazar (2020-07-05 18:02:42) 1 cycle loading is applied to the first step only.
Note on U139: ====== ID#AAAAJviLRH0 Yazar (2020-07-05 18:02:42) 1 cycle loading is applied to the first step only.
Note on U140: ====== ID#AAAAJviLRLg Yazar (2020-07-05 18:02:42) 1 cycle loading is applied to the first step only.
Note on U141: ====== ID#AAAAJviLROY Yazar (2020-07-05 18:02:42) 1 cycle loading is applied to the first step only.
Note on U142: ====== ID#AAAAJviLRGE Yazar (2020-07-05 18:02:42) 1 cycle loading is applied to the first step only.
Note on U143: ====== ID#AAAAJviLRG4 Yazar (2020-07-05 18:02:42) 1 cycle loading is applied to the first step only.
Note on U144: ====== ID#AAAAJviLRHY Yazar (2020-07-05 18:02:42) 1 cycle loading is applied to the first step only.